## Inputs
Parameter | Value
Annual demand growth rate (%) | 1%
Reliability margin | 0.15

## Current Mix
Region | Tech Type | Capacity (GW) | Capacity Factor | Lifespan (Years) | Annual Generation (TWh)
Midwest | Coal | 29.54 | 50% | 40 | 129.3852
Midwest | Natural Gas | 179.4 | 53% | 32 | 832.9183
Midwest | Nuclear | 28.05 | 91% | 65 | 223.6034
Midwest | Wind | 68.85 | 42% | 25 | 253.3129
Midwest | Solar | 28.525 | 25% | 25 | 62.4697
Northeast | Coal | 12.66 | 45% | 35 | 49.9057
Northeast | Natural Gas | 151.8 | 55% | 30 | 731.3724
Northeast | Nuclear | 22.95 | 89% | 60 | 178.9274
Northeast | Wind | 12.15 | 35% | 25 | 37.2519
Northeast | Solar | 20.375 | 22% | 25 | 39.2667
South | Coal | 46.42 | 52% | 38 | 211.4524
South | Natural Gas | 234.6 | 58% | 30 | 1191.9557
South | Nuclear | 12.75 | 87% | 60 | 97.1703
South | Wind | 44.55 | 38% | 24 | 148.298
South | Solar | 52.975 | 27% | 25 | 125.2965
West | Coal | 12.66 | 48% | 37 | 53.2328
West | Natural Gas | 124.2 | 54% | 28 | 587.5157
West | Nuclear | 7.65 | 85% | 55 | 56.9619
West | Wind | 20.25 | 40% | 25 | 70.956
West | Solar | 61.125 | 30% | 25 | 160.6365
Note: shows what we have today, what the grid is capable of producing.

## Demand Forecast
Region | Tech Type | 2025 | 2026 | 2027 | 2028 | 2029 | 2030 | 2031 | 2032 | 2033 | 2034 | 2035 | 2036 | 2037 | 2038 | 2039 | 2040 | 2041 | 2042 | 2043 | 2044 | 2045
Midwest | Coal | 259 | 261.59 | 264.2059 | 266.848 | 269.5164 | 272.2116 | 274.9337 | 277.6831 | 280.4599 | 283.2645 | 286.0971 | 288.9581 | 291.8477 | 294.7662 | 297.7138 | 300.691 | 303.6979 | 306.7348 | 309.8022 | 312.9002 | 316.0292
Midwest | Natural Gas | 236.9 | 239.269 | 241.6617 | 244.0783 | 246.5191 | 248.9843 | 251.4741 | 253.9889 | 256.5288 | 259.094 | 261.685 | 264.3018 | 266.9448 | 269.6143 | 272.3104 | 275.0335 | 277.7839 | 280.5617 | 283.3673 | 286.201 | 289.063
Midwest | Nuclear | 189.5 | 191.395 | 193.309 | 195.242 | 197.1945 | 199.1664 | 201.1581 | 203.1696 | 205.2013 | 207.2534 | 209.3259 | 211.4192 | 213.5333 | 215.6687 | 217.8254 | 220.0036 | 222.2037 | 224.4257 | 226.6699 | 228.9366 | 231.226
Midwest | Wind | 379 | 382.79 | 386.6179 | 390.4841 | 394.3889 | 398.3328 | 402.3161 | 406.3393 | 410.4027 | 414.5067 | 418.6518 | 422.8383 | 427.0667 | 431.3374 | 435.6507 | 440.0072 | 444.4073 | 448.8514 | 453.3399 | 457.8733 | 462.452
Midwest | Solar | 125 | 126.25 | 127.5125 | 128.7876 | 130.0755 | 131.3763 | 132.69 | 134.0169 | 135.3571 | 136.7107 | 138.0778 | 139.4585 | 140.8531 | 142.2617 | 143.6843 | 145.1211 | 146.5723 | 148.0381 | 149.5184 | 151.0136 | 152.5238
Northeast | Coal | 92 | 92.92 | 93.8492 | 94.7877 | 95.7356 | 96.6929 | 97.6599 | 98.6365 | 99.6228 | 100.619 | 101.6252 | 102.6415 | 103.6679 | 104.7046 | 105.7516 | 106.8091 | 107.8772 | 108.956 | 110.0456 | 111.146 | 112.2575
Northeast | Natural Gas | 355.4 | 358.954 | 362.5435 | 366.169 | 369.8307 | 373.529 | 377.2643 | 381.0369 | 384.8473 | 388.6957 | 392.5827 | 396.5085 | 400.4736 | 404.4784 | 408.5231 | 412.6084 | 416.7345 | 420.9018 | 425.1108 | 429.3619 | 433.6555
Northeast | Nuclear | 455 | 459.55 | 464.1455 | 468.787 | 473.4748 | 478.2096 | 482.9917 | 487.8216 | 492.6998 | 497.6268 | 502.6031 | 507.6291 | 512.7054 | 517.8324 | 523.0108 | 528.2409 | 533.5233 | 538.8585 | 544.2471 | 549.6896 | 555.1865
Northeast | Wind | 236.9 | 239.269 | 241.6617 | 244.0783 | 246.5191 | 248.9843 | 251.4741 | 253.9889 | 256.5288 | 259.094 | 261.685 | 264.3018 | 266.9448 | 269.6143 | 272.3104 | 275.0335 | 277.7839 | 280.5617 | 283.3673 | 286.201 | 289.063
Northeast | Solar | 118.5 | 119.685 | 120.8819 | 122.0907 | 123.3116 | 124.5447 | 125.7901 | 127.048 | 128.3185 | 129.6017 | 130.8977 | 132.2067 | 133.5288 | 134.8641 | 136.2127 | 137.5748 | 138.9506 | 140.3401 | 141.7435 | 143.1609 | 144.5925
South | Coal | 333 | 336.33 | 339.6933 | 343.0902 | 346.5211 | 349.9863 | 353.4862 | 357.0211 | 360.5913 | 364.1972 | 367.8392 | 371.5176 | 375.2327 | 378.9851 | 382.7749 | 386.6027 | 390.4687 | 394.3734 | 398.3171 | 402.3003 | 406.3233
South | Natural Gas | 462 | 466.62 | 471.2862 | 475.9991 | 480.7591 | 485.5666 | 490.4223 | 495.3265 | 500.2798 | 505.2826 | 510.3354 | 515.4388 | 520.5932 | 525.7991 | 531.0571 | 536.3677 | 541.7313 | 547.1486 | 552.6201 | 558.1463 | 563.7278
South | Nuclear | 308 | 311.08 | 314.1908 | 317.3327 | 320.506 | 323.7111 | 326.9482 | 330.2177 | 333.5199 | 336.8551 | 340.2236 | 343.6259 | 347.0621 | 350.5327 | 354.0381 | 357.5784 | 361.1542 | 364.7658 | 368.4134 | 372.0976 | 375.8185
South | Wind | 308 | 311.08 | 314.1908 | 317.3327 | 320.506 | 323.7111 | 326.9482 | 330.2177 | 333.5199 | 336.8551 | 340.2236 | 343.6259 | 347.0621 | 350.5327 | 354.0381 | 357.5784 | 361.1542 | 364.7658 | 368.4134 | 372.0976 | 375.8185
South | Solar | 475 | 479.75 | 484.5475 | 489.393 | 494.2869 | 499.2298 | 504.2221 | 509.2643 | 514.3569 | 519.5005 | 524.6955 | 529.9425 | 535.2419 | 540.5943 | 546.0003 | 551.4603 | 556.9749 | 562.5446 | 568.1701 | 573.8518 | 579.5903
West | Coal | 55 | 55.55 | 56.1055 | 56.6666 | 57.2332 | 57.8056 | 58.3836 | 58.9674 | 59.5571 | 60.1527 | 60.7542 | 61.3618 | 61.9754 | 62.5951 | 63.2211 | 63.8533 | 64.4918 | 65.1367 | 65.7881 | 66.446 | 67.1105
West | Natural Gas | 266.5 | 269.165 | 271.8567 | 274.5752 | 277.321 | 280.0942 | 282.8951 | 285.7241 | 288.5813 | 291.4671 | 294.3818 | 297.3256 | 300.2989 | 303.3019 | 306.3349 | 309.3982 | 312.4922 | 315.6171 | 318.7733 | 321.961 | 325.1806
West | Nuclear | 106.6 | 107.666 | 108.7427 | 109.8301 | 110.9284 | 112.0377 | 113.158 | 114.2896 | 115.4325 | 116.5869 | 117.7527 | 118.9302 | 120.1195 | 121.3207 | 122.534 | 123.7593 | 124.9969 | 126.2469 | 127.5093 | 128.7844 | 130.0723
West | Wind | 266.5 | 269.165 | 271.8567 | 274.5752 | 277.321 | 280.0942 | 282.8951 | 285.7241 | 288.5813 | 291.4671 | 294.3818 | 297.3256 | 300.2989 | 303.3019 | 306.3349 | 309.3982 | 312.4922 | 315.6171 | 318.7733 | 321.961 | 325.1806
West | Solar | 426.4 | 430.664 | 434.9706 | 439.3203 | 443.7135 | 448.1507 | 452.6322 | 457.1585 | 461.7301 | 466.3474 | 471.0109 | 475.721 | 480.4782 | 485.283 | 490.1358 | 495.0372 | 499.9875 | 504.9874 | 510.0373 | 515.1377 | 520.289
Note: 1% annual growth rate exponentially.

## Retirement Forecast
Region | Tech Type | 2025 | 2026 | 2027 | 2028 | 2029 | 2030 | 2031 | 2032 | 2033 | 2034 | 2035 | 2036 | 2037 | 2038 | 2039 | 2040 | 2041 | 2042 | 2043 | 2044 | 2045
Midwest | Coal | 2.4617 | 2.4617 | 2.4617 | 2.4617 | 2.4617 | 2.4617 | 1.7724 | 1.7724 | 1.7724 | 1.7724 | 1.7724 | 0.5908 | 0.5908 | 0.5908 | 0.5908 | 0.5908 | 0.5908 | 0.5908 | 0.5908 | 0.5908 | 0.5908
Midwest | Natural Gas | 5.98 | 5.98 | 5.98 | 5.98 | 5.98 | 5.98 | 10.764 | 10.764 | 10.764 | 10.764 | 10.764 | 8.97 | 8.97 | 8.97 | 8.97 | 8.97 | 8.97 | 8.97 | 8.97 | 8.97 | 8.97
Midwest | Nuclear | 0.4675 | 0.4675 | 0.4675 | 0.4675 | 0.4675 | 0.4675 | 1.122 | 1.122 | 1.122 | 1.122 | 1.122 | 1.9635 | 1.9635 | 1.9635 | 1.9635 | 1.9635 | 1.9635 | 1.9635 | 1.9635 | 1.9635 | 1.9635
Midwest | Wind | 2.295 | 2.295 | 2.295 | 2.295 | 2.295 | 2.295 | 5.508 | 5.508 | 5.508 | 5.508 | 5.508 | 2.754 | 2.754 | 2.754 | 2.754 | 2.754 | 2.754 | 2.754 | 2.754 | 2.754 | 2.754
Midwest | Solar | 0.95083 | 0.95083 | 0.95083 | 0.95083 | 0.95083 | 0.95083 | 2.282 | 2.282 | 2.282 | 2.282 | 2.282 | 1.141 | 1.141 | 1.141 | 1.141 | 1.141 | 1.141 | 1.141 | 1.141 | 1.141 | 1.141
Northeast | Coal | 1.055 | 1.055 | 1.055 | 1.055 | 1.055 | 1.055 | 0.7596 | 0.7596 | 0.7596 | 0.7596 | 0.7596 | 0.2532 | 0.2532 | 0.2532 | 0.2532 | 0.2532 | 0.2532 | 0.2532 | 0.2532 | 0.2532 | 0.2532
Northeast | Natural Gas | 5.06 | 5.06 | 5.06 | 5.06 | 5.06 | 5.06 | 9.108 | 9.108 | 9.108 | 9.108 | 9.108 | 7.59 | 7.59 | 7.59 | 7.59 | 7.59 | 7.59 | 7.59 | 7.59 | 7.59 | 7.59
Northeast | Nuclear | 0.3825 | 0.3825 | 0.3825 | 0.3825 | 0.3825 | 0.3825 | 0.918 | 0.918 | 0.918 | 0.918 | 0.918 | 1.6065 | 1.6065 | 1.6065 | 1.6065 | 1.6065 | 1.6065 | 1.6065 | 1.6065 | 1.6065 | 1.6065
Northeast | Wind | 0.405 | 0.405 | 0.405 | 0.405 | 0.405 | 0.405 | 0.972 | 0.972 | 0.972 | 0.972 | 0.972 | 0.486 | 0.486 | 0.486 | 0.486 | 0.486 | 0.486 | 0.486 | 0.486 | 0.486 | 0.486
Northeast | Solar | 0.67917 | 0.67917 | 0.67917 | 0.67917 | 0.67917 | 0.67917 | 1.63 | 1.63 | 1.63 | 1.63 | 1.63 | 0.815 | 0.815 | 0.815 | 0.815 | 0.815 | 0.815 | 0.815 | 0.815 | 0.815 | 0.815
South | Coal | 3.8683 | 3.8683 | 3.8683 | 3.8683 | 3.8683 | 3.8683 | 2.7852 | 2.7852 | 2.7852 | 2.7852 | 2.7852 | 0.9284 | 0.9284 | 0.9284 | 0.9284 | 0.9284 | 0.9284 | 0.9284 | 0.9284 | 0.9284 | 0.9284
South | Natural Gas | 7.82 | 7.82 | 7.82 | 7.82 | 7.82 | 7.82 | 14.076 | 14.076 | 14.076 | 14.076 | 14.076 | 11.73 | 11.73 | 11.73 | 11.73 | 11.73 | 11.73 | 11.73 | 11.73 | 11.73 | 11.73
South | Nuclear | 0.2125 | 0.2125 | 0.2125 | 0.2125 | 0.2125 | 0.2125 | 0.51 | 0.51 | 0.51 | 0.51 | 0.51 | 0.8925 | 0.8925 | 0.8925 | 0.8925 | 0.8925 | 0.8925 | 0.8925 | 0.8925 | 0.8925 | 0.8925
South | Wind | 1.485 | 1.485 | 1.485 | 1.485 | 1.485 | 1.485 | 3.564 | 3.564 | 3.564 | 3.564 | 3.564 | 1.782 | 1.782 | 1.782 | 1.782 | 1.782 | 1.782 | 1.782 | 1.782 | 1.782 | 1.782
South | Solar | 1.7658 | 1.7658 | 1.7658 | 1.7658 | 1.7658 | 1.7658 | 4.238 | 4.238 | 4.238 | 4.238 | 4.238 | 2.119 | 2.119 | 2.119 | 2.119 | 2.119 | 2.119 | 2.119 | 2.119 | 2.119 | 2.119
West | Coal | 1.055 | 1.055 | 1.055 | 1.055 | 1.055 | 1.055 | 0.7596 | 0.7596 | 0.7596 | 0.7596 | 0.7596 | 0.2532 | 0.2532 | 0.2532 | 0.2532 | 0.2532 | 0.2532 | 0.2532 | 0.2532 | 0.2532 | 0.2532
West | Natural Gas | 4.14 | 4.14 | 4.14 | 4.14 | 4.14 | 4.14 | 7.452 | 7.452 | 7.452 | 7.452 | 7.452 | 6.21 | 6.21 | 6.21 | 6.21 | 6.21 | 6.21 | 6.21 | 6.21 | 6.21 | 6.21
West | Nuclear | 0.1275 | 0.1275 | 0.1275 | 0.1275 | 0.1275 | 0.1275 | 0.306 | 0.306 | 0.306 | 0.306 | 0.306 | 0.5355 | 0.5355 | 0.5355 | 0.5355 | 0.5355 | 0.5355 | 0.5355 | 0.5355 | 0.5355 | 0.5355
West | Wind | 0.675 | 0.675 | 0.675 | 0.675 | 0.675 | 0.675 | 1.62 | 1.62 | 1.62 | 1.62 | 1.62 | 0.81 | 0.81 | 0.81 | 0.81 | 0.81 | 0.81 | 0.81 | 0.81 | 0.81 | 0.81
West | Solar | 2.0375 | 2.0375 | 2.0375 | 2.0375 | 2.0375 | 2.0375 | 4.89 | 4.89 | 4.89 | 4.89 | 4.89 | 2.445 | 2.445 | 2.445 | 2.445 | 2.445 | 2.445 | 2.445 | 2.445 | 2.445 | 2.445
Note: This model forecasts regional electricity capacity retirements by technology from 2025 to 2045, using realistic, front-loaded retirement curves based on infrastructure age and policy pressure. It begins with a national current mix of capacity, allocated to regions using updated EIA-based capacity shares. Annual retirements are calculated as a percentage of each region’s capacity, with heavier phase-out weighting in earlier years for older technologies like coal. Each value in the retirement forecast shows how much capacity (in GW) will go offline in a specific region and year — revealing when and where new generation will be urgently needed to maintain supply. Higher retirement numbers signal critical years for investment and capacity replacement, while lower years provide opportunity for proactive scaling or grid preparation.This model tells me when and where generation capacity is expected to retire

## Remaining Capacity
Region | Tech Type | 2025 | 2026 | 2027 | 2028 | 2029 | 2030 | 2031 | 2032 | 2033 | 2034 | 2035 | 2036 | 2037 | 2038 | 2039 | 2040 | 2041 | 2042 | 2043 | 2044 | 2045
Midwest | Coal | 27.0783 | 24.6167 | 22.155 | 19.6933 | 17.2317 | 14.77 | 12.9976 | 11.2252 | 9.4528 | 7.6804 | 5.908 | 5.3172 | 4.7264 | 4.1356 | 3.5448 | 2.954 | 2.3632 | 1.7724 | 1.1816 | 0.5908 | 0
Midwest | Natural Gas | 173.42 | 167.44 | 161.46 | 155.48 | 149.5 | 143.52 | 132.756 | 121.992 | 111.228 | 100.464 | 89.7 | 80.73 | 71.76 | 62.79 | 53.82 | 44.85 | 35.88 | 26.91 | 17.94 | 8.97 | 0
Midwest | Nuclear | 27.5825 | 27.115 | 26.6475 | 26.18 | 25.7125 | 25.245 | 24.123 | 23.001 | 21.879 | 20.757 | 19.635 | 17.6715 | 15.708 | 13.7445 | 11.781 | 9.8175 | 7.854 | 5.8905 | 3.927 | 1.9635 | 0
Midwest | Wind | 66.555 | 64.26 | 61.965 | 59.67 | 57.375 | 55.08 | 49.572 | 44.064 | 38.556 | 33.048 | 27.54 | 24.786 | 22.032 | 19.278 | 16.524 | 13.77 | 11.016 | 8.262 | 5.508 | 2.754 | 0
Midwest | Solar | 27.5742 | 26.6233 | 25.6725 | 24.7217 | 23.7708 | 22.82 | 20.538 | 18.256 | 15.974 | 13.692 | 11.41 | 10.269 | 9.128 | 7.987 | 6.846 | 5.705 | 4.564 | 3.423 | 2.282 | 1.141 | 0
Northeast | Coal | 11.605 | 10.55 | 9.495 | 8.44 | 7.385 | 6.33 | 5.5704 | 4.8108 | 4.0512 | 3.2916 | 2.532 | 2.2788 | 2.0256 | 1.7724 | 1.5192 | 1.266 | 1.0128 | 0.7596 | 0.5064 | 0.2532 | 0
Northeast | Natural Gas | 146.74 | 141.68 | 136.62 | 131.56 | 126.5 | 121.44 | 112.332 | 103.224 | 94.116 | 85.008 | 75.9 | 68.31 | 60.72 | 53.13 | 45.54 | 37.95 | 30.36 | 22.77 | 15.18 | 7.59 | 0
Northeast | Nuclear | 22.5675 | 22.185 | 21.8025 | 21.42 | 21.0375 | 20.655 | 19.737 | 18.819 | 17.901 | 16.983 | 16.065 | 14.4585 | 12.852 | 11.2455 | 9.639 | 8.0325 | 6.426 | 4.8195 | 3.213 | 1.6065 | 0
Northeast | Wind | 11.745 | 11.34 | 10.935 | 10.53 | 10.125 | 9.72 | 8.748 | 7.776 | 6.804 | 5.832 | 4.86 | 4.374 | 3.888 | 3.402 | 2.916 | 2.43 | 1.944 | 1.458 | 0.972 | 0.486 | 0
Northeast | Solar | 19.6958 | 19.0167 | 18.3375 | 17.6583 | 16.9792 | 16.3 | 14.67 | 13.04 | 11.41 | 9.78 | 8.15 | 7.335 | 6.52 | 5.705 | 4.89 | 4.075 | 3.26 | 2.445 | 1.63 | 0.815 | 0
South | Coal | 42.5517 | 38.6833 | 34.815 | 30.9467 | 27.0783 | 23.21 | 20.4248 | 17.6396 | 14.8544 | 12.0692 | 9.284 | 8.3556 | 7.4272 | 6.4988 | 5.5704 | 4.642 | 3.7136 | 2.7852 | 1.8568 | 0.9284 | 0
South | Natural Gas | 226.78 | 218.96 | 211.14 | 203.32 | 195.5 | 187.68 | 173.604 | 159.528 | 145.452 | 131.376 | 117.3 | 105.57 | 93.84 | 82.11 | 70.38 | 58.65 | 46.92 | 35.19 | 23.46 | 11.73 | 0
South | Nuclear | 12.5375 | 12.325 | 12.1125 | 11.9 | 11.6875 | 11.475 | 10.965 | 10.455 | 9.945 | 9.435 | 8.925 | 8.0325 | 7.14 | 6.2475 | 5.355 | 4.4625 | 3.57 | 2.6775 | 1.785 | 0.8925 | 0
South | Wind | 43.065 | 41.58 | 40.095 | 38.61 | 37.125 | 35.64 | 32.076 | 28.512 | 24.948 | 21.384 | 17.82 | 16.038 | 14.256 | 12.474 | 10.692 | 8.91 | 7.128 | 5.346 | 3.564 | 1.782 | 0
South | Solar | 51.2092 | 49.4433 | 47.6775 | 45.9117 | 44.1458 | 42.38 | 38.142 | 33.904 | 29.666 | 25.428 | 21.19 | 19.071 | 16.952 | 14.833 | 12.714 | 10.595 | 8.476 | 6.357 | 4.238 | 2.119 | 0
West | Coal | 11.605 | 10.55 | 9.495 | 8.44 | 7.385 | 6.33 | 5.5704 | 4.8108 | 4.0512 | 3.2916 | 2.532 | 2.2788 | 2.0256 | 1.7724 | 1.5192 | 1.266 | 1.0128 | 0.7596 | 0.5064 | 0.2532 | 0
West | Natural Gas | 120.06 | 115.92 | 111.78 | 107.64 | 103.5 | 99.36 | 91.908 | 84.456 | 77.004 | 69.552 | 62.1 | 55.89 | 49.68 | 43.47 | 37.26 | 31.05 | 24.84 | 18.63 | 12.42 | 6.21 | 0
West | Nuclear | 7.5225 | 7.395 | 7.2675 | 7.14 | 7.0125 | 6.885 | 6.579 | 6.273 | 5.967 | 5.661 | 5.355 | 4.8195 | 4.284 | 3.7485 | 3.213 | 2.6775 | 2.142 | 1.6065 | 1.071 | 0.5355 | 0
West | Wind | 19.575 | 18.9 | 18.225 | 17.55 | 16.875 | 16.2 | 14.58 | 12.96 | 11.34 | 9.72 | 8.1 | 7.29 | 6.48 | 5.67 | 4.86 | 4.05 | 3.24 | 2.43 | 1.62 | 0.81 | 0
West | Solar | 59.0875 | 57.05 | 55.0125 | 52.975 | 50.9375 | 48.9 | 44.01 | 39.12 | 34.23 | 29.34 | 24.45 | 22.005 | 19.56 | 17.115 | 14.67 | 12.225 | 9.78 | 7.335 | 4.89 | 2.445 | 0
Note: This model shows how much capacity remains each year after retirements for every region and technology. A value of 0 means all capacity has retired; a negative value flags a critical shortfall and need for immediate replacement.

## Generation Forecast
Region | Tech Type | 2025 | 2026 | 2027 | 2028 | 2029 | 2030 | 2031 | 2032 | 2033 | 2034 | 2035 | 2036 | 2037 | 2038 | 2039 | 2040 | 2041 | 2042 | 2043 | 2044 | 2045
Midwest | Coal | 118.6031 | 107.821 | 97.0389 | 86.2568 | 75.4747 | 64.6926 | 56.9295 | 49.1664 | 41.4033 | 33.6402 | 25.877 | 23.2893 | 20.7016 | 18.1139 | 15.5262 | 12.9385 | 10.3508 | 7.7631 | 5.1754 | 2.5877 | 0
Midwest | Natural Gas | 805.1544 | 777.3904 | 749.6265 | 721.8625 | 694.0986 | 666.3347 | 616.3596 | 566.3845 | 516.4094 | 466.4343 | 416.4592 | 374.8132 | 333.1673 | 291.5214 | 249.8755 | 208.2296 | 166.5837 | 124.9377 | 83.2918 | 41.6459 | 0
Midwest | Nuclear | 219.8767 | 216.1499 | 212.4232 | 208.6965 | 204.9698 | 201.243 | 192.2989 | 183.3548 | 174.4106 | 165.4665 | 156.5224 | 140.8701 | 125.2179 | 109.5657 | 93.9134 | 78.2612 | 62.6089 | 46.9567 | 31.3045 | 15.6522 | 0
Midwest | Wind | 244.8692 | 236.4254 | 227.9816 | 219.5379 | 211.0941 | 202.6503 | 182.3853 | 162.1203 | 141.8552 | 121.5902 | 101.3252 | 91.1927 | 81.0601 | 70.9276 | 60.7951 | 50.6626 | 40.5301 | 30.3976 | 20.265 | 10.1325 | 0
Midwest | Solar | 60.3874 | 58.3051 | 56.2228 | 54.1405 | 52.0581 | 49.9758 | 44.9782 | 39.9806 | 34.9831 | 29.9855 | 24.9879 | 22.4891 | 19.9903 | 17.4915 | 14.9927 | 12.4939 | 9.9952 | 7.4964 | 4.9976 | 2.4988 | 0
Northeast | Coal | 45.7469 | 41.5881 | 37.4293 | 33.2705 | 29.1117 | 24.9529 | 21.9585 | 18.9642 | 15.9698 | 12.9755 | 9.9811 | 8.983 | 7.9849 | 6.9868 | 5.9887 | 4.9906 | 3.9925 | 2.9943 | 1.9962 | 0.99811 | 0
Northeast | Natural Gas | 706.9933 | 682.6142 | 658.2352 | 633.8561 | 609.477 | 585.0979 | 541.2156 | 497.3332 | 453.4509 | 409.5685 | 365.6862 | 329.1176 | 292.549 | 255.9803 | 219.4117 | 182.8431 | 146.2745 | 109.7059 | 73.1372 | 36.5686 | 0
Northeast | Nuclear | 175.9453 | 172.9631 | 169.981 | 166.9989 | 164.0168 | 161.0346 | 153.8775 | 146.7205 | 139.5634 | 132.4063 | 125.2492 | 112.7242 | 100.1993 | 87.6744 | 75.1495 | 62.6246 | 50.0997 | 37.5747 | 25.0498 | 12.5249 | 0
Northeast | Wind | 36.0102 | 34.7684 | 33.5267 | 32.285 | 31.0433 | 29.8015 | 26.8214 | 23.8412 | 20.8611 | 17.8809 | 14.9008 | 13.4107 | 11.9206 | 10.4305 | 8.9405 | 7.4504 | 5.9603 | 4.4702 | 2.9802 | 1.4901 | 0
Northeast | Solar | 37.9578 | 36.6489 | 35.34 | 34.0311 | 32.7223 | 31.4134 | 28.272 | 25.1307 | 21.9894 | 18.848 | 15.7067 | 14.136 | 12.5653 | 10.9947 | 9.424 | 7.8533 | 6.2827 | 4.712 | 3.1413 | 1.5707 | 0
South | Coal | 193.8314 | 176.2103 | 158.5893 | 140.9683 | 123.3472 | 105.7262 | 93.039 | 80.3519 | 67.6648 | 54.9776 | 42.2905 | 38.0614 | 33.8324 | 29.6033 | 25.3743 | 21.1452 | 16.9162 | 12.6871 | 8.4581 | 4.229 | 0
South | Natural Gas | 1152.2238 | 1112.492 | 1072.7601 | 1033.0283 | 993.2964 | 953.5645 | 882.0472 | 810.5299 | 739.0125 | 667.4952 | 595.9778 | 536.3801 | 476.7823 | 417.1845 | 357.5867 | 297.9889 | 238.3911 | 178.7934 | 119.1956 | 59.5978 | 0
South | Nuclear | 95.5508 | 93.9313 | 92.3118 | 90.6923 | 89.0728 | 87.4533 | 83.5665 | 79.6796 | 75.7928 | 71.906 | 68.0192 | 61.2173 | 54.4154 | 47.6134 | 40.8115 | 34.0096 | 27.2077 | 20.4058 | 13.6038 | 6.8019 | 0
South | Wind | 143.3548 | 138.4115 | 133.4682 | 128.525 | 123.5817 | 118.6384 | 106.7746 | 94.9107 | 83.0469 | 71.1831 | 59.3192 | 53.3873 | 47.4554 | 41.5235 | 35.5915 | 29.6596 | 23.7277 | 17.7958 | 11.8638 | 5.9319 | 0
South | Solar | 121.1199 | 116.9434 | 112.7668 | 108.5903 | 104.4137 | 100.2372 | 90.2135 | 80.1897 | 70.166 | 60.1423 | 50.1186 | 45.1067 | 40.0949 | 35.083 | 30.0712 | 25.0593 | 20.0474 | 15.0356 | 10.0237 | 5.0119 | 0
West | Coal | 48.7967 | 44.3606 | 39.9246 | 35.4885 | 31.0524 | 26.6164 | 23.4224 | 20.2285 | 17.0345 | 13.8405 | 10.6466 | 9.5819 | 8.5172 | 7.4526 | 6.3879 | 5.3233 | 4.2586 | 3.194 | 2.1293 | 1.0647 | 0
West | Natural Gas | 567.9318 | 548.348 | 528.7641 | 509.1803 | 489.5964 | 470.0125 | 434.7616 | 399.5107 | 364.2597 | 329.0088 | 293.7578 | 264.3821 | 235.0063 | 205.6305 | 176.2547 | 146.8789 | 117.5031 | 88.1274 | 58.7516 | 29.3758 | 0
West | Nuclear | 56.0125 | 55.0632 | 54.1138 | 53.1644 | 52.2151 | 51.2657 | 48.9872 | 46.7088 | 44.4303 | 42.1518 | 39.8733 | 35.886 | 31.8987 | 27.9113 | 23.924 | 19.9367 | 15.9493 | 11.962 | 7.9747 | 3.9873 | 0
West | Wind | 68.5908 | 66.2256 | 63.8604 | 61.4952 | 59.13 | 56.7648 | 51.0883 | 45.4118 | 39.7354 | 34.0589 | 28.3824 | 25.5442 | 22.7059 | 19.8677 | 17.0294 | 14.1912 | 11.353 | 8.5147 | 5.6765 | 2.8382 | 0
West | Solar | 155.2819 | 149.9274 | 144.5728 | 139.2183 | 133.8638 | 128.5092 | 115.6583 | 102.8074 | 89.9564 | 77.1055 | 64.2546 | 57.8291 | 51.4037 | 44.9782 | 38.5528 | 32.1273 | 25.7018 | 19.2764 | 12.8509 | 6.4255 | 0
Note: This model estimates how much electricity (TWh) each region and technology can generate annually based on remaining capacity and capacity factors. A value of 0 means that tech is no longer producing power in that region.

## Demand vs Supply Gap
Region | Tech Type | 2025 | 2026 | 2027 | 2028 | 2029 | 2030 | 2031 | 2032 | 2033 | 2034 | 2035 | 2036 | 2037 | 2038 | 2039 | 2040 | 2041 | 2042 | 2043 | 2044 | 2045
Midwest | Coal | -140.3969 | -153.769 | -167.167 | -180.5912 | -194.0417 | -207.519 | -218.0042 | -228.5167 | -239.0566 | -249.6243 | -260.2201 | -265.6688 | -271.1461 | -276.6522 | -282.1876 | -287.7524 | -293.3471 | -298.9717 | -304.6268 | -310.3125 | -316.0292
Midwest | Natural Gas | 568.2544 | 538.1214 | 507.9648 | 477.7842 | 447.5795 | 417.3504 | 364.8854 | 312.3956 | 259.8806 | 207.3402 | 154.7742 | 110.5114 | 66.2225 | 21.9071 | -22.4349 | -66.804 | -111.2002 | -155.624 | -200.0755 | -244.5551 | -289.063
Midwest | Nuclear | 30.3767 | 24.7549 | 19.1143 | 13.4544 | 7.7753 | 2.0766 | -8.8592 | -19.8149 | -30.7907 | -41.7869 | -52.8035 | -70.549 | -88.3155 | -106.103 | -123.9119 | -141.7424 | -159.5947 | -177.469 | -195.3655 | -213.2844 | -231.226
Midwest | Wind | -134.1308 | -146.3646 | -158.6363 | -170.9462 | -183.2948 | -195.6825 | -219.9308 | -244.219 | -268.5475 | -292.9165 | -317.3266 | -331.6457 | -346.0066 | -360.4097 | -374.8556 | -389.3447 | -403.8772 | -418.4538 | -433.0749 | -447.7408 | -462.452
Midwest | Solar | -64.6126 | -67.9449 | -71.2897 | -74.6472 | -78.0174 | -81.4005 | -87.7118 | -94.0363 | -100.374 | -106.7252 | -113.0899 | -116.9694 | -120.8628 | -124.7701 | -128.6915 | -132.6272 | -136.5772 | -140.5417 | -144.5209 | -148.5148 | -152.5238
Northeast | Coal | -46.2531 | -51.3319 | -56.4199 | -61.5172 | -66.6239 | -71.7401 | -75.7013 | -79.6723 | -83.653 | -87.6436 | -91.6441 | -93.6585 | -95.683 | -97.7178 | -99.7629 | -101.8186 | -103.8848 | -105.9617 | -108.0493 | -110.1479 | -112.2575
Northeast | Natural Gas | 351.5933 | 323.6602 | 295.6916 | 267.6871 | 239.6463 | 211.5689 | 163.9513 | 116.2963 | 68.6036 | 20.8728 | -26.8965 | -67.391 | -107.9247 | -148.498 | -189.1114 | -229.7653 | -270.46 | -311.1959 | -351.9736 | -392.7933 | -433.6555
Northeast | Nuclear | -279.0547 | -286.5869 | -294.1645 | -301.7881 | -309.4581 | -317.1749 | -329.1141 | -341.1011 | -353.1364 | -365.2205 | -377.3539 | -394.9048 | -412.5061 | -430.158 | -447.8613 | -465.6163 | -483.4236 | -501.2838 | -519.1973 | -537.1647 | -555.1865
Northeast | Wind | -200.8898 | -204.5006 | -208.135 | -211.7933 | -215.4758 | -219.1828 | -224.6528 | -230.1476 | -235.6677 | -241.2131 | -246.7842 | -250.8911 | -255.0242 | -259.1838 | -263.37 | -267.5832 | -271.8236 | -276.0915 | -280.3872 | -284.7109 | -289.063
Northeast | Solar | -80.5422 | -83.0361 | -85.5418 | -88.0595 | -90.5893 | -93.1313 | -97.5181 | -101.9174 | -106.3292 | -110.7537 | -115.191 | -118.0707 | -120.9634 | -123.8694 | -126.7887 | -129.7215 | -132.6679 | -135.6281 | -138.6021 | -141.5902 | -144.5925
South | Coal | -139.1686 | -160.1197 | -181.104 | -202.122 | -223.1739 | -244.2602 | -260.4472 | -276.6692 | -292.9265 | -309.2196 | -325.5487 | -333.4561 | -341.4004 | -349.3817 | -357.4006 | -365.4574 | -373.5525 | -381.6862 | -389.859 | -398.0712 | -406.3233
South | Natural Gas | 690.2238 | 645.872 | 601.4739 | 557.0292 | 512.5373 | 467.9979 | 391.6249 | 315.2033 | 238.7327 | 162.2126 | 85.6424 | 20.9413 | -43.8109 | -108.6146 | -173.4704 | -238.3787 | -303.3402 | -368.3553 | -433.4246 | -498.5486 | -563.7278
South | Nuclear | -212.4492 | -217.1487 | -221.879 | -226.6404 | -231.4333 | -236.2578 | -243.3817 | -250.538 | -257.727 | -264.949 | -272.2044 | -282.4086 | -292.6467 | -302.9193 | -313.2265 | -323.5688 | -333.9465 | -344.36 | -354.8096 | -365.2956 | -375.8185
South | Wind | -164.6452 | -172.6685 | -180.7226 | -188.8077 | -196.9243 | -205.0727 | -220.1736 | -235.3069 | -250.473 | -265.672 | -280.9044 | -290.2386 | -299.6067 | -309.0093 | -318.4465 | -327.9188 | -337.4265 | -346.97 | -356.5496 | -366.1656 | -375.8185
South | Solar | -353.8801 | -362.8066 | -371.7807 | -380.8027 | -389.8732 | -398.9926 | -414.0086 | -429.0746 | -444.1909 | -459.3582 | -474.5769 | -484.8357 | -495.147 | -505.5113 | -515.9291 | -526.401 | -536.9274 | -547.509 | -558.1463 | -568.8399 | -579.5903
West | Coal | -6.2033 | -11.1894 | -16.1809 | -21.178 | -26.1808 | -31.1892 | -34.9612 | -38.739 | -42.5226 | -46.3122 | -50.1077 | -51.7799 | -53.4581 | -55.1425 | -56.8331 | -58.53 | -60.2332 | -61.9428 | -63.6588 | -65.3813 | -67.1105
West | Natural Gas | 301.4318 | 279.183 | 256.9075 | 234.605 | 212.2754 | 189.9184 | 151.8665 | 113.7866 | 75.6784 | 37.5417 | -0.62396 | -32.9436 | -65.2926 | -97.6714 | -130.0802 | -162.5193 | -194.9891 | -227.4898 | -260.0217 | -292.5853 | -325.1806
West | Nuclear | -50.5875 | -52.6028 | -54.6289 | -56.6656 | -58.7133 | -60.772 | -64.1708 | -67.5809 | -71.0022 | -74.435 | -77.8794 | -83.0442 | -88.2209 | -93.4094 | -98.61 | -103.8226 | -109.0476 | -114.2849 | -119.5347 | -124.7971 | -130.0723
West | Wind | -197.9092 | -202.9394 | -207.9963 | -213.08 | -218.191 | -223.3294 | -231.8068 | -240.3122 | -248.846 | -257.4082 | -265.9994 | -271.7815 | -277.593 | -283.4342 | -289.3054 | -295.207 | -301.1392 | -307.1024 | -313.0968 | -319.1228 | -325.1806
West | Solar | -271.118 | -280.7366 | -290.3978 | -300.102 | -309.8498 | -319.6415 | -336.9739 | -354.3512 | -371.7737 | -389.2419 | -406.7563 | -417.8918 | -429.0745 | -440.3048 | -451.583 | -462.9099 | -474.2857 | -485.711 | -497.1864 | -508.7122 | -520.289
Note: Shows shortfalls or surplasses by year.

## Base Build Requirement
Region | Tech Type | 2025 | 2026 | 2027 | 2028 | 2029 | 2030 | 2031 | 2032 | 2033 | 2034 | 2035 | 2036 | 2037 | 2038 | 2039 | 2040 | 2041 | 2042 | 2043 | 2044 | 2045
Midwest | Coal | 32.0541 | 35.1071 | 38.166 | 41.2309 | 44.3018 | 47.3788 | 49.7727 | 52.1728 | 54.5791 | 56.9919 | 59.411 | 60.655 | 61.9055 | 63.1626 | 64.4264 | 65.6969 | 66.9742 | 68.2584 | 69.5495 | 70.8476 | 72.1528
Midwest | Natural Gas | 0 | 0 | 0 | 0 | 0 | 0 | 0 | 0 | 0 | 0 | 0 | 0 | 0 | 0 | 4.8322 | 14.3887 | 23.9511 | 33.5194 | 43.0937 | 52.6741 | 62.2605
Midwest | Nuclear | 0 | 0 | 0 | 0 | 0 | 0 | 1.1113 | 2.4857 | 3.8626 | 5.242 | 6.624 | 8.85 | 11.0788 | 13.3101 | 15.5442 | 17.7809 | 20.0204 | 22.2627 | 24.5077 | 26.7555 | 29.0062
Midwest | Wind | 36.4565 | 39.7816 | 43.1171 | 46.4629 | 49.8192 | 53.1861 | 59.7768 | 66.3783 | 72.9907 | 79.6142 | 86.2488 | 90.1407 | 94.044 | 97.9587 | 101.8851 | 105.8232 | 109.7731 | 113.735 | 117.709 | 121.6951 | 125.6936
Midwest | Solar | 29.5035 | 31.0251 | 32.5524 | 34.0855 | 35.6244 | 37.1692 | 40.051 | 42.9389 | 45.8329 | 48.733 | 51.6392 | 53.4107 | 55.1885 | 56.9727 | 58.7633 | 60.5604 | 62.364 | 64.1743 | 65.9913 | 67.815 | 69.6456
Northeast | Coal | 11.7334 | 13.0218 | 14.3125 | 15.6056 | 16.901 | 18.1989 | 19.2038 | 20.2111 | 21.221 | 22.2333 | 23.2481 | 23.7591 | 24.2727 | 24.7889 | 25.3077 | 25.8292 | 26.3533 | 26.8802 | 27.4098 | 27.9421 | 28.4773
Northeast | Natural Gas | 0 | 0 | 0 | 0 | 0 | 0 | 0 | 0 | 0 | 0 | 5.5825 | 13.9873 | 22.4003 | 30.8215 | 39.251 | 47.6889 | 56.1353 | 64.5903 | 73.0539 | 81.5262 | 90.0074
Northeast | Nuclear | 35.7928 | 36.7589 | 37.7308 | 38.7086 | 39.6924 | 40.6822 | 42.2136 | 43.7511 | 45.2948 | 46.8448 | 48.401 | 50.6522 | 52.9098 | 55.1739 | 57.4446 | 59.722 | 62.006 | 64.2968 | 66.5945 | 68.8991 | 71.2106
Northeast | Wind | 65.5218 | 66.6995 | 67.8849 | 69.0781 | 70.2791 | 71.4882 | 73.2723 | 75.0645 | 76.8649 | 78.6736 | 80.4906 | 81.8301 | 83.1782 | 84.5348 | 85.9002 | 87.2744 | 88.6574 | 90.0494 | 91.4505 | 92.8607 | 94.2802
Northeast | Solar | 41.7923 | 43.0864 | 44.3866 | 45.693 | 47.0057 | 48.3247 | 50.6009 | 52.8836 | 55.1729 | 57.4687 | 59.7712 | 61.2654 | 62.7664 | 64.2743 | 65.7891 | 67.3109 | 68.8397 | 70.3757 | 71.9189 | 73.4694 | 75.0273
South | Coal | 30.5516 | 35.151 | 39.7576 | 44.3717 | 48.9932 | 53.6223 | 57.1758 | 60.737 | 64.306 | 67.8828 | 71.4675 | 73.2034 | 74.9474 | 76.6995 | 78.4599 | 80.2286 | 82.0057 | 83.7913 | 85.5855 | 87.3883 | 89.1999
South | Natural Gas | 0 | 0 | 0 | 0 | 0 | 0 | 0 | 0 | 0 | 0 | 0 | 0 | 8.6228 | 21.3775 | 34.1423 | 46.9176 | 59.7032 | 72.4995 | 85.3064 | 98.124 | 110.9526
South | Nuclear | 27.8761 | 28.4927 | 29.1134 | 29.7382 | 30.367 | 31.0001 | 31.9348 | 32.8738 | 33.8171 | 34.7647 | 35.7167 | 37.0557 | 38.399 | 39.7469 | 41.0994 | 42.4564 | 43.8181 | 45.1845 | 46.5556 | 47.9315 | 49.3123
South | Wind | 49.4608 | 51.8711 | 54.2906 | 56.7195 | 59.1578 | 61.6056 | 66.142 | 70.6882 | 75.2442 | 79.8101 | 84.3861 | 87.1901 | 90.0044 | 92.829 | 95.6641 | 98.5096 | 101.3658 | 104.2328 | 107.1105 | 109.9993 | 112.8991
South | Solar | 149.6195 | 153.3936 | 157.1878 | 161.0023 | 164.8373 | 168.693 | 175.0417 | 181.4115 | 187.8027 | 194.2154 | 200.6498 | 204.9872 | 209.3468 | 213.7288 | 218.1334 | 222.5609 | 227.0114 | 231.4853 | 235.9827 | 240.5039 | 245.0492
West | Coal | 1.4753 | 2.6611 | 3.8482 | 5.0366 | 6.2264 | 7.4175 | 8.3146 | 9.213 | 10.1129 | 11.0141 | 11.9168 | 12.3145 | 12.7136 | 13.1142 | 13.5163 | 13.9198 | 14.3249 | 14.7314 | 15.1396 | 15.5492 | 15.9604
West | Natural Gas | 0 | 0 | 0 | 0 | 0 | 0 | 0 | 0 | 0 | 0 | 0.1319 | 6.9642 | 13.8028 | 20.6476 | 27.4988 | 34.3564 | 41.2204 | 48.091 | 54.9682 | 61.8521 | 68.7427
West | Nuclear | 6.7939 | 7.0646 | 7.3367 | 7.6102 | 7.8852 | 8.1617 | 8.6182 | 9.0761 | 9.5356 | 9.9966 | 10.4592 | 11.1529 | 11.8481 | 12.5449 | 13.2433 | 13.9434 | 14.6451 | 15.3485 | 16.0535 | 16.7603 | 17.4687
West | Wind | 56.4809 | 57.9165 | 59.3597 | 60.8105 | 62.2691 | 63.7356 | 66.1549 | 68.5823 | 71.0177 | 73.4613 | 75.9131 | 77.5632 | 79.2217 | 80.8887 | 82.5643 | 84.2486 | 85.9416 | 87.6434 | 89.3541 | 91.0739 | 92.8027
West | Solar | 103.1652 | 106.8252 | 110.5014 | 114.1941 | 117.9033 | 121.6292 | 128.2245 | 134.8368 | 141.4664 | 148.1133 | 154.7779 | 159.0152 | 163.2704 | 167.5437 | 171.8353 | 176.1453 | 180.474 | 184.8215 | 189.1881 | 193.5739 | 197.9791
Note: Required new capacity, this model converts gaps inro required new GW.

## Build Requirements_time_buckets
Region | Tech Type | 1-5 Years | 6-10 Years | 11-20 Years
Midwest | Coal | 190.8598 | 320.3062 | 663.6289
Midwest | Natural Gas | 0 | 0 | 234.7197
Midwest | Nuclear | 0 | 19.3255 | 189.1165
Midwest | Wind | 215.6373 | 418.195 | 1078.4575
Midwest | Solar | 162.7908 | 266.3642 | 614.8856
Northeast | Coal | 71.5743 | 124.3162 | 261.0203
Northeast | Natural Gas | 0 | 5.5825 | 519.4621
Northeast | Nuclear | 188.6835 | 267.1876 | 608.9095
Northeast | Wind | 339.4633 | 455.8539 | 880.0158
Northeast | Solar | 221.964 | 324.222 | 681.037
South | Coal | 198.8251 | 375.1913 | 811.5096
South | Natural Gas | 0 | 0 | 537.6458
South | Nuclear | 145.5874 | 200.1073 | 431.5594
South | Wind | 271.4997 | 437.8763 | 999.8048
South | Solar | 786.0406 | 1107.8141 | 2248.7896
West | Coal | 19.2476 | 57.9889 | 141.2838
West | Natural Gas | 0 | 0.1319 | 378.1442
West | Nuclear | 36.6906 | 55.8475 | 143.0088
West | Wind | 296.8367 | 418.8647 | 851.3022
West | Solar | 552.5892 | 829.0481 | 1783.8464

## Battery Storage Impact
Region | Tech Type | 2025 | 2026 | 2027 | 2028 | 2029 | 2030 | 2031 | 2032 | 2033 | 2034 | 2035 | 2036 | 2037 | 2038 | 2039 | 2040 | 2041 | 2042 | 2043 | 2044 | 2045
Midwest | Solar | 54.9207 | 57.7532 | 60.5963 | 63.4501 | 66.3148 | 69.1904 | 74.555 | 79.9308 | 85.3179 | 90.7164 | 96.1264 | 99.424 | 102.7334 | 106.0546 | 109.3878 | 112.7331 | 116.0906 | 119.4604 | 122.8427 | 126.2376 | 129.6452
Midwest | Wind | 114.0112 | 124.4099 | 134.8408 | 145.3043 | 155.8006 | 166.3301 | 186.9412 | 207.5862 | 228.2653 | 248.979 | 269.7276 | 281.8988 | 294.1056 | 306.3483 | 318.6273 | 330.943 | 343.2957 | 355.6858 | 368.1136 | 380.5797 | 393.0842
Northeast | Solar | 68.4609 | 70.5807 | 72.7105 | 74.8506 | 77.0009 | 79.1616 | 82.8904 | 86.6297 | 90.3798 | 94.1406 | 97.9124 | 100.3601 | 102.8189 | 105.289 | 107.7704 | 110.2633 | 112.7677 | 115.2839 | 117.8118 | 120.3517 | 122.9036
Northeast | Wind | 170.7564 | 173.8255 | 176.9147 | 180.0243 | 183.1545 | 186.3053 | 190.9548 | 195.6255 | 200.3175 | 205.0312 | 209.7666 | 213.2575 | 216.7706 | 220.3062 | 223.8645 | 227.4457 | 231.05 | 234.6778 | 238.3291 | 242.0043 | 245.7036
South | Solar | 300.7981 | 308.3856 | 316.0136 | 323.6823 | 331.3922 | 339.1437 | 351.9073 | 364.7134 | 377.5623 | 390.4545 | 403.3904 | 412.1104 | 420.875 | 429.6846 | 438.5397 | 447.4408 | 456.3883 | 465.3827 | 474.4244 | 483.5139 | 492.6517
South | Wind | 139.9484 | 146.7682 | 153.6142 | 160.4866 | 167.3857 | 174.3118 | 187.1476 | 200.0109 | 212.902 | 225.8212 | 238.7687 | 246.7028 | 254.6657 | 262.6579 | 270.6795 | 278.731 | 286.8126 | 294.9245 | 303.0671 | 311.2408 | 319.4458
West | Solar | 230.4503 | 238.6261 | 246.8381 | 255.0867 | 263.3723 | 271.6953 | 286.4278 | 301.1985 | 316.0076 | 330.8556 | 345.7428 | 355.2081 | 364.7133 | 374.259 | 383.8456 | 393.4734 | 403.1428 | 412.8544 | 422.6084 | 432.4054 | 442.2457
West | Wind | 168.2228 | 172.4985 | 176.7968 | 181.118 | 185.4623 | 189.83 | 197.0358 | 204.2654 | 211.5191 | 218.797 | 226.0995 | 231.0142 | 235.954 | 240.9191 | 245.9096 | 250.926 | 255.9684 | 261.037 | 266.1323 | 271.2544 | 276.4035
Note: This model estimates how much electricity shortfall (TWh) from solar and wind can be offset by standard lithium battery storage in each region and year. It calculates the usable stored energy based on the projected supply gap and assumes an 85% round-trip efficiency, reflecting real-world battery performance. Each value shows how much battery storage can help reduce the shortfall in renewable generation, improving reliability and reducing the need for additional build-out from other sources

## Battery Demand vs Supply
Region | Tech Type | 2025 | 2026 | 2027 | 2028 | 2029 | 2030 | 2031 | 2032 | 2033 | 2034 | 2035 | 2036 | 2037 | 2038 | 2039 | 2040 | 2041 | 2042 | 2043 | 2044 | 2045
Midwest | Coal | -140.3969 | -153.769 | -167.167 | -180.5912 | -194.0417 | -207.519 | -218.0042 | -228.5167 | -239.0566 | -249.6243 | -260.2201 | -265.6688 | -271.1461 | -276.6522 | -282.1876 | -287.7524 | -293.3471 | -298.9717 | -304.6268 | -310.3125 | -316.0292
Midwest | Natural Gas | 568.2544 | 538.1214 | 507.9648 | 477.7842 | 447.5795 | 417.3504 | 364.8854 | 312.3956 | 259.8806 | 207.3402 | 154.7742 | 110.5114 | 66.2225 | 21.9071 | -22.4349 | -66.804 | -111.2002 | -155.624 | -200.0755 | -244.5551 | -289.063
Midwest | Nuclear | 30.3767 | 24.7549 | 19.1143 | 13.4544 | 7.7753 | 2.0766 | -8.8592 | -19.8149 | -30.7907 | -41.7869 | -52.8035 | -70.549 | -88.3155 | -106.103 | -123.9119 | -141.7424 | -159.5947 | -177.469 | -195.3655 | -213.2844 | -231.226
Midwest | Wind | -20.1196 | -21.9547 | -23.7954 | -25.6419 | -27.4942 | -29.3524 | -32.9896 | -36.6329 | -40.2821 | -43.9375 | -47.599 | -49.7468 | -51.901 | -54.0615 | -56.2283 | -58.4017 | -60.5816 | -62.7681 | -64.9612 | -67.1611 | -69.3678
Midwest | Solar | -9.6919 | -10.1917 | -10.6935 | -11.1971 | -11.7026 | -12.2101 | -13.1568 | -14.1054 | -15.0561 | -16.0088 | -16.9635 | -17.5454 | -18.1294 | -18.7155 | -19.3037 | -19.8941 | -20.4866 | -21.0813 | -21.6781 | -22.2772 | -22.8786
Northeast | Coal | -46.2531 | -51.3319 | -56.4199 | -61.5172 | -66.6239 | -71.7401 | -75.7013 | -79.6723 | -83.653 | -87.6436 | -91.6441 | -93.6585 | -95.683 | -97.7178 | -99.7629 | -101.8186 | -103.8848 | -105.9617 | -108.0493 | -110.1479 | -112.2575
Northeast | Natural Gas | 351.5933 | 323.6602 | 295.6916 | 267.6871 | 239.6463 | 211.5689 | 163.9513 | 116.2963 | 68.6036 | 20.8728 | -26.8965 | -67.391 | -107.9247 | -148.498 | -189.1114 | -229.7653 | -270.46 | -311.1959 | -351.9736 | -392.7933 | -433.6555
Northeast | Nuclear | -279.0547 | -286.5869 | -294.1645 | -301.7881 | -309.4581 | -317.1749 | -329.1141 | -341.1011 | -353.1364 | -365.2205 | -377.3539 | -394.9048 | -412.5061 | -430.158 | -447.8613 | -465.6163 | -483.4236 | -501.2838 | -519.1973 | -537.1647 | -555.1865
Northeast | Wind | -30.1335 | -30.6751 | -31.2202 | -31.769 | -32.3214 | -32.8774 | -33.6979 | -34.5221 | -35.3502 | -36.182 | -37.0176 | -37.6337 | -38.2536 | -38.8776 | -39.5055 | -40.1375 | -40.7735 | -41.4137 | -42.0581 | -42.7066 | -43.3595
Northeast | Solar | -12.0813 | -12.4554 | -12.8313 | -13.2089 | -13.5884 | -13.9697 | -14.6277 | -15.2876 | -15.9494 | -16.6131 | -17.2787 | -17.7106 | -18.1445 | -18.5804 | -19.0183 | -19.4582 | -19.9002 | -20.3442 | -20.7903 | -21.2385 | -21.6889
South | Coal | -139.1686 | -160.1197 | -181.104 | -202.122 | -223.1739 | -244.2602 | -260.4472 | -276.6692 | -292.9265 | -309.2196 | -325.5487 | -333.4561 | -341.4004 | -349.3817 | -357.4006 | -365.4574 | -373.5525 | -381.6862 | -389.859 | -398.0712 | -406.3233
South | Natural Gas | 690.2238 | 645.872 | 601.4739 | 557.0292 | 512.5373 | 467.9979 | 391.6249 | 315.2033 | 238.7327 | 162.2126 | 85.6424 | 20.9413 | -43.8109 | -108.6146 | -173.4704 | -238.3787 | -303.3402 | -368.3553 | -433.4246 | -498.5486 | -563.7278
South | Nuclear | -212.4492 | -217.1487 | -221.879 | -226.6404 | -231.4333 | -236.2578 | -243.3817 | -250.538 | -257.727 | -264.949 | -272.2044 | -282.4086 | -292.6467 | -302.9193 | -313.2265 | -323.5688 | -333.9465 | -344.36 | -354.8096 | -365.2956 | -375.8185
South | Wind | -24.6968 | -25.9003 | -27.1084 | -28.3212 | -29.5387 | -30.7609 | -33.026 | -35.296 | -37.5709 | -39.8508 | -42.1357 | -43.5358 | -44.941 | -46.3514 | -47.767 | -49.1878 | -50.614 | -52.0455 | -53.4824 | -54.9248 | -56.3728
South | Solar | -53.082 | -54.421 | -55.7671 | -57.1204 | -58.481 | -59.8489 | -62.1013 | -64.3612 | -66.6286 | -68.9037 | -71.1865 | -72.7254 | -74.2721 | -75.8267 | -77.3894 | -78.9601 | -80.5391 | -82.1264 | -83.722 | -85.326 | -86.9385
West | Coal | -6.2033 | -11.1894 | -16.1809 | -21.178 | -26.1808 | -31.1892 | -34.9612 | -38.739 | -42.5226 | -46.3122 | -50.1077 | -51.7799 | -53.4581 | -55.1425 | -56.8331 | -58.53 | -60.2332 | -61.9428 | -63.6588 | -65.3813 | -67.1105
West | Natural Gas | 301.4318 | 279.183 | 256.9075 | 234.605 | 212.2754 | 189.9184 | 151.8665 | 113.7866 | 75.6784 | 37.5417 | -0.62396 | -32.9436 | -65.2926 | -97.6714 | -130.0802 | -162.5193 | -194.9891 | -227.4898 | -260.0217 | -292.5853 | -325.1806
West | Nuclear | -50.5875 | -52.6028 | -54.6289 | -56.6656 | -58.7133 | -60.772 | -64.1708 | -67.5809 | -71.0022 | -74.435 | -77.8794 | -83.0442 | -88.2209 | -93.4094 | -98.61 | -103.8226 | -109.0476 | -114.2849 | -119.5347 | -124.7971 | -130.0723
West | Wind | -29.6864 | -30.4409 | -31.1994 | -31.962 | -32.7286 | -33.4994 | -34.771 | -36.0468 | -37.3269 | -38.6112 | -39.8999 | -40.7672 | -41.6389 | -42.5151 | -43.3958 | -44.2811 | -45.1709 | -46.0654 | -46.9645 | -47.8684 | -48.7771
West | Solar | -40.6677 | -42.1105 | -43.5597 | -45.0153 | -46.4775 | -47.9462 | -50.5461 | -53.1527 | -55.766 | -58.3863 | -61.0134 | -62.6838 | -64.3612 | -66.0457 | -67.7375 | -69.4365 | -71.1429 | -72.8567 | -74.578 | -76.3068 | -78.0434

## Battery Build Requirement
Region | Tech Type | 2025 | 2026 | 2027 | 2028 | 2029 | 2030 | 2031 | 2032 | 2033 | 2034 | 2035 | 2036 | 2037 | 2038 | 2039 | 2040 | 2041 | 2042 | 2043 | 2044 | 2045
Midwest | Coal | 32.0541 | 35.1071 | 38.166 | 41.2309 | 44.3018 | 47.3788 | 49.7727 | 52.1728 | 54.5791 | 56.9919 | 59.411 | 60.655 | 61.9055 | 63.1626 | 64.4264 | 65.6969 | 66.9742 | 68.2584 | 69.5495 | 70.8476 | 72.1528
Midwest | Natural Gas | 0 | 0 | 0 | 0 | 0 | 0 | 0 | 0 | 0 | 0 | 0 | 0 | 0 | 0 | 4.8322 | 14.3887 | 23.9511 | 33.5194 | 43.0937 | 52.6741 | 62.2605
Midwest | Nuclear | 0 | 0 | 0 | 0 | 0 | 0 | 1.1113 | 2.4857 | 3.8626 | 5.242 | 6.624 | 8.85 | 11.0788 | 13.3101 | 15.5442 | 17.7809 | 20.0204 | 22.2627 | 24.5077 | 26.7555 | 29.0062
Midwest | Wind | 5.4685 | 5.9672 | 6.4676 | 6.9694 | 7.4729 | 7.9779 | 8.9665 | 9.9567 | 10.9486 | 11.9421 | 12.9373 | 13.5211 | 14.1066 | 14.6938 | 15.2828 | 15.8735 | 16.466 | 17.0603 | 17.6563 | 18.2543 | 18.854
Midwest | Solar | 4.4255 | 4.6538 | 4.8829 | 5.1128 | 5.3437 | 5.5754 | 6.0077 | 6.4408 | 6.8749 | 7.3099 | 7.7459 | 8.0116 | 8.2783 | 8.5459 | 8.8145 | 9.0841 | 9.3546 | 9.6261 | 9.8987 | 10.1722 | 10.4468
Northeast | Coal | 11.7334 | 13.0218 | 14.3125 | 15.6056 | 16.901 | 18.1989 | 19.2038 | 20.2111 | 21.221 | 22.2333 | 23.2481 | 23.7591 | 24.2727 | 24.7889 | 25.3077 | 25.8292 | 26.3533 | 26.8802 | 27.4098 | 27.9421 | 28.4773
Northeast | Natural Gas | 0 | 0 | 0 | 0 | 0 | 0 | 0 | 0 | 0 | 0 | 5.5825 | 13.9873 | 22.4003 | 30.8215 | 39.251 | 47.6889 | 56.1353 | 64.5903 | 73.0539 | 81.5262 | 90.0074
Northeast | Nuclear | 35.7928 | 36.7589 | 37.7308 | 38.7086 | 39.6924 | 40.6822 | 42.2136 | 43.7511 | 45.2948 | 46.8448 | 48.401 | 50.6522 | 52.9098 | 55.1739 | 57.4446 | 59.722 | 62.006 | 64.2968 | 66.5945 | 68.8991 | 71.2106
Northeast | Wind | 9.8283 | 10.0049 | 10.1827 | 10.3617 | 10.5419 | 10.7232 | 10.9908 | 11.2597 | 11.5297 | 11.801 | 12.0736 | 12.2745 | 12.4767 | 12.6802 | 12.885 | 13.0912 | 13.2986 | 13.5074 | 13.7176 | 13.9291 | 14.142
Northeast | Solar | 6.2689 | 6.463 | 6.658 | 6.8539 | 7.0509 | 7.2487 | 7.5901 | 7.9325 | 8.2759 | 8.6203 | 8.9657 | 9.1898 | 9.415 | 9.6411 | 9.8684 | 10.0966 | 10.326 | 10.5564 | 10.7878 | 11.0204 | 11.2541
South | Coal | 30.5516 | 35.151 | 39.7576 | 44.3717 | 48.9932 | 53.6223 | 57.1758 | 60.737 | 64.306 | 67.8828 | 71.4675 | 73.2034 | 74.9474 | 76.6995 | 78.4599 | 80.2286 | 82.0057 | 83.7913 | 85.5855 | 87.3883 | 89.1999
South | Natural Gas | 0 | 0 | 0 | 0 | 0 | 0 | 0 | 0 | 0 | 0 | 0 | 0 | 8.6228 | 21.3775 | 34.1423 | 46.9176 | 59.7032 | 72.4995 | 85.3064 | 98.124 | 110.9526
South | Nuclear | 27.8761 | 28.4927 | 29.1134 | 29.7382 | 30.367 | 31.0001 | 31.9348 | 32.8738 | 33.8171 | 34.7647 | 35.7167 | 37.0557 | 38.399 | 39.7469 | 41.0994 | 42.4564 | 43.8181 | 45.1845 | 46.5556 | 47.9315 | 49.3123
South | Wind | 7.4191 | 7.7807 | 8.1436 | 8.5079 | 8.8737 | 9.2408 | 9.9213 | 10.6032 | 11.2866 | 11.9715 | 12.6579 | 13.0785 | 13.5007 | 13.9244 | 14.3496 | 14.7764 | 15.2049 | 15.6349 | 16.0666 | 16.4999 | 16.9349
South | Solar | 22.4429 | 23.009 | 23.5782 | 24.1503 | 24.7256 | 25.3039 | 26.2563 | 27.2117 | 28.1704 | 29.1323 | 30.0975 | 30.7481 | 31.402 | 32.0593 | 32.72 | 33.3841 | 34.0517 | 34.7228 | 35.3974 | 36.0756 | 36.7574
West | Coal | 1.4753 | 2.6611 | 3.8482 | 5.0366 | 6.2264 | 7.4175 | 8.3146 | 9.213 | 10.1129 | 11.0141 | 11.9168 | 12.3145 | 12.7136 | 13.1142 | 13.5163 | 13.9198 | 14.3249 | 14.7314 | 15.1396 | 15.5492 | 15.9604
West | Natural Gas | 0 | 0 | 0 | 0 | 0 | 0 | 0 | 0 | 0 | 0 | 0.1319 | 6.9642 | 13.8028 | 20.6476 | 27.4988 | 34.3564 | 41.2204 | 48.091 | 54.9682 | 61.8521 | 68.7427
West | Nuclear | 6.7939 | 7.0646 | 7.3367 | 7.6102 | 7.8852 | 8.1617 | 8.6182 | 9.0761 | 9.5356 | 9.9966 | 10.4592 | 11.1529 | 11.8481 | 12.5449 | 13.2433 | 13.9434 | 14.6451 | 15.3485 | 16.0535 | 16.7603 | 17.4687
West | Wind | 8.4721 | 8.6875 | 8.9039 | 9.1216 | 9.3404 | 9.5603 | 9.9232 | 10.2873 | 10.6527 | 11.0192 | 11.387 | 11.6345 | 11.8833 | 12.1333 | 12.3847 | 12.6373 | 12.8912 | 13.1465 | 13.4031 | 13.6611 | 13.9204
West | Solar | 15.4748 | 16.0238 | 16.5752 | 17.1291 | 17.6855 | 18.2444 | 19.2337 | 20.2255 | 21.22 | 22.217 | 23.2167 | 23.8523 | 24.4906 | 25.1315 | 25.7753 | 26.4218 | 27.0711 | 27.7232 | 28.3782 | 29.0361 | 29.6969
Note: The Adjusted Build Requirement shows how much less generation you need to build thanks to battery storage, making your energy transition strategy more cost-effective and resilient.

## Build_Requirement_time_bucket (
Region | Tech Type | 1-5 Years | 6-10 Years | 11-20 Years
Midwest | Coal | 190.8598 | 320.3062 | 663.6289
Midwest | Natural Gas | 0 | 0 | 234.7197
Midwest | Nuclear | 0 | 19.3255 | 189.1165
Midwest | Wind | 32.3456 | 62.7292 | 161.7686
Midwest | Solar | 24.4186 | 39.9546 | 92.2328
Northeast | Coal | 71.5743 | 124.3162 | 261.0203
Northeast | Natural Gas | 0 | 5.5825 | 519.4621
Northeast | Nuclear | 188.6835 | 267.1876 | 608.9095
Northeast | Wind | 50.9195 | 68.3781 | 132.0024
Northeast | Solar | 33.2946 | 48.6333 | 102.1556
South | Coal | 198.8251 | 375.1913 | 811.5096
South | Natural Gas | 0 | 0 | 537.6458
South | Nuclear | 145.5874 | 200.1073 | 431.5594
South | Wind | 40.725 | 65.6814 | 149.9707
South | Solar | 117.9061 | 166.1721 | 337.3184
West | Coal | 19.2476 | 57.9889 | 141.2838
West | Natural Gas | 0 | 0.1319 | 378.1442
West | Nuclear | 36.6906 | 55.8475 | 143.0088
West | Wind | 44.5255 | 62.8297 | 127.6953
West | Solar | 82.8884 | 124.3572 | 267.577
Note: The Adjusted Build Requirement shows how much less generation you need to build thanks to battery storage, making your energy transition strategy more cost-effective and resilient.

## Reserve Margin Demand vs Supply
Region | Tech Type | 2025 | 2026 | 2027 | 2028 | 2029 | 2030 | 2031 | 2032 | 2033 | 2034 | 2035 | 2036 | 2037 | 2038 | 2039 | 2040 | 2041 | 2042 | 2043 | 2044 | 2045
Midwest | Coal | -179.2469 | -193.0075 | -206.7979 | -220.6184 | -234.4692 | -248.3507 | -259.2443 | -270.1691 | -281.1256 | -292.114 | -303.1347 | -309.0125 | -314.9232 | -320.8672 | -326.8447 | -332.8561 | -338.9017 | -344.982 | -351.0971 | -357.2475 | -363.4336
Midwest | Natural Gas | 532.7194 | 502.2311 | 471.7155 | 441.1725 | 410.6016 | 380.0027 | 327.1643 | 274.2973 | 221.4013 | 168.4761 | 115.5214 | 70.8661 | 26.1808 | -18.535 | -63.2815 | -108.059 | -152.8678 | -197.7082 | -242.5806 | -287.4852 | -332.4225
Midwest | Nuclear | 1.9517 | -3.9543 | -9.8821 | -15.8319 | -21.8039 | -27.7983 | -39.0329 | -50.2903 | -61.5709 | -72.8749 | -84.2024 | -102.2619 | -120.3455 | -138.4533 | -156.5857 | -174.743 | -192.9253 | -211.1328 | -229.366 | -247.6249 | -265.9099
Midwest | Wind | -190.9808 | -203.7831 | -216.629 | -229.5188 | -242.4532 | -255.4324 | -280.2783 | -305.1699 | -330.1079 | -355.0925 | -380.1244 | -395.0714 | -410.0666 | -425.1103 | -440.2032 | -455.3457 | -470.5383 | -485.7815 | -501.0758 | -516.4218 | -531.8198
Midwest | Solar | -83.3626 | -86.8824 | -90.4166 | -93.9653 | -97.5287 | -101.1069 | -107.6153 | -114.1388 | -120.6776 | -127.2318 | -133.8015 | -137.8882 | -141.9908 | -146.1094 | -150.2442 | -154.3953 | -158.563 | -162.7474 | -166.9486 | -171.1669 | -175.4023
Northeast | Coal | -60.0531 | -65.2699 | -70.4973 | -75.7354 | -80.9842 | -86.244 | -90.3503 | -94.4677 | -98.5964 | -102.7364 | -106.8879 | -109.0547 | -111.2332 | -113.4235 | -115.6257 | -117.8399 | -120.0664 | -122.3051 | -124.5562 | -126.8198 | -129.0961
Northeast | Natural Gas | 298.2833 | 269.8171 | 241.3101 | 212.7618 | 184.1717 | 155.5396 | 107.3617 | 59.1408 | 10.8765 | -37.4316 | -85.7839 | -126.8672 | -167.9957 | -209.1698 | -250.3899 | -291.6565 | -332.9701 | -374.3312 | -415.7402 | -457.1976 | -498.7039
Northeast | Nuclear | -347.3047 | -355.5194 | -363.7863 | -372.1061 | -380.4793 | -388.9064 | -401.5629 | -414.2744 | -427.0414 | -439.8646 | -452.7444 | -471.0492 | -489.4119 | -507.8329 | -526.3129 | -544.8524 | -563.4521 | -582.1125 | -600.8343 | -619.6181 | -638.4644
Northeast | Wind | -236.4248 | -240.3909 | -244.3842 | -248.4051 | -252.4537 | -256.5304 | -262.3739 | -268.246 | -274.147 | -280.0772 | -286.037 | -290.5364 | -295.066 | -299.6259 | -304.2166 | -308.8382 | -313.4912 | -318.1757 | -322.8923 | -327.6411 | -332.4225
Northeast | Solar | -98.3172 | -100.9888 | -103.6741 | -106.3731 | -109.0861 | -111.813 | -116.3866 | -120.9746 | -125.5769 | -130.1939 | -134.8257 | -137.9017 | -140.9927 | -144.099 | -147.2206 | -150.3577 | -153.5105 | -156.6791 | -159.8637 | -163.0644 | -166.2814
South | Coal | -189.1186 | -210.5692 | -232.058 | -253.5855 | -275.1521 | -296.7581 | -313.4701 | -330.2223 | -347.0152 | -363.8492 | -380.7246 | -389.1838 | -397.6853 | -406.2295 | -414.8169 | -423.4478 | -432.1228 | -440.8422 | -449.6066 | -458.4163 | -467.2718
South | Natural Gas | 620.9238 | 575.879 | 530.781 | 485.6293 | 440.4235 | 395.1629 | 318.0615 | 240.9043 | 163.6908 | 86.4202 | 9.0921 | -56.3745 | -121.8999 | -187.4845 | -253.1289 | -318.8339 | -384.5999 | -450.4276 | -516.3176 | -582.2705 | -648.287
South | Nuclear | -258.6492 | -263.8107 | -269.0076 | -274.2403 | -279.5092 | -284.8145 | -292.424 | -300.0707 | -307.755 | -315.4773 | -323.2379 | -333.9524 | -344.7061 | -355.4992 | -366.3322 | -377.2056 | -388.1197 | -399.0749 | -410.0716 | -421.1103 | -432.1913
South | Wind | -210.8452 | -219.3305 | -227.8512 | -236.4076 | -245.0002 | -253.6293 | -269.2158 | -284.8396 | -300.5009 | -316.2003 | -331.9379 | -341.7824 | -351.6661 | -361.5892 | -371.5522 | -381.5556 | -391.5997 | -401.6849 | -411.8116 | -421.9803 | -432.1913
South | Solar | -425.1301 | -434.7691 | -444.4628 | -454.2116 | -464.0162 | -473.8771 | -489.6419 | -505.4642 | -521.3445 | -537.2833 | -553.2812 | -564.3271 | -575.4333 | -586.6004 | -597.8291 | -609.12 | -620.4736 | -631.8907 | -643.3718 | -654.9177 | -666.5288
West | Coal | -14.4533 | -19.5219 | -24.5967 | -29.678 | -34.7658 | -39.86 | -43.7187 | -47.5841 | -51.4562 | -55.3351 | -59.2208 | -60.9841 | -62.7544 | -64.5318 | -66.3163 | -68.108 | -69.907 | -71.7133 | -73.527 | -75.3482 | -77.177
West | Natural Gas | 261.4568 | 238.8082 | 216.129 | 193.4188 | 170.6773 | 147.9042 | 109.4322 | 70.928 | 32.3912 | -6.1784 | -44.7812 | -77.5424 | -110.3374 | -143.1667 | -176.0304 | -208.929 | -241.8629 | -274.8323 | -307.8377 | -340.8794 | -373.9577
West | Nuclear | -66.5775 | -68.7527 | -70.9403 | -73.1402 | -75.3526 | -77.5776 | -81.1445 | -84.7243 | -88.3171 | -91.9231 | -95.5423 | -100.8838 | -106.2388 | -111.6075 | -116.99 | -122.3865 | -127.7971 | -133.2219 | -138.6611 | -144.1147 | -149.5831
West | Wind | -237.8842 | -243.3142 | -248.7747 | -254.2663 | -259.7891 | -265.3435 | -274.2411 | -283.1708 | -292.1331 | -301.1283 | -310.1567 | -316.3803 | -322.6378 | -328.9295 | -335.2557 | -341.6168 | -348.0131 | -354.445 | -360.9128 | -367.417 | -373.9577
West | Solar | -335.0781 | -345.3362 | -355.6434 | -366.0001 | -376.4068 | -386.8641 | -404.8687 | -422.9249 | -441.0332 | -459.194 | -477.4079 | -489.25 | -501.1462 | -513.0972 | -525.1034 | -537.1654 | -549.2838 | -561.4591 | -573.692 | -585.9828 | -598.3324
Note: Shows shortfalls or surplasses by year.

## Reserve Margain Impact
Region | Tech Type | 2025 | 2026 | 2027 | 2028 | 2029 | 2030 | 2031 | 2032 | 2033 | 2034 | 2035 | 2036 | 2037 | 2038 | 2039 | 2040 | 2041 | 2042 | 2043 | 2044 | 2045
Midwest | Coal | -38.85 | -39.2385 | -39.6309 | -40.0272 | -40.4275 | -40.8317 | -41.2401 | -41.6525 | -42.069 | -42.4897 | -42.9146 | -43.3437 | -43.7772 | -44.2149 | -44.6571 | -45.1036 | -45.5547 | -46.0102 | -46.4703 | -46.935 | -47.4044
Midwest | Natural Gas | -35.535 | -35.8903 | -36.2493 | -36.6117 | -36.9779 | -37.3476 | -37.7211 | -38.0983 | -38.4793 | -38.8641 | -39.2527 | -39.6453 | -40.0417 | -40.4421 | -40.8466 | -41.255 | -41.6676 | -42.0843 | -42.5051 | -42.9302 | -43.3595
Midwest | Nuclear | -28.425 | -28.7093 | -28.9963 | -29.2863 | -29.5792 | -29.875 | -30.1737 | -30.4754 | -30.7802 | -31.088 | -31.3989 | -31.7129 | -32.03 | -32.3503 | -32.6738 | -33.0005 | -33.3305 | -33.6639 | -34.0005 | -34.3405 | -34.6839
Midwest | Wind | -56.85 | -57.4185 | -57.9927 | -58.5726 | -59.1583 | -59.7499 | -60.3474 | -60.9509 | -61.5604 | -62.176 | -62.7978 | -63.4257 | -64.06 | -64.7006 | -65.3476 | -66.0011 | -66.6611 | -67.3277 | -68.001 | -68.681 | -69.3678
Midwest | Solar | -18.75 | -18.9375 | -19.1269 | -19.3181 | -19.5113 | -19.7064 | -19.9035 | -20.1025 | -20.3036 | -20.5066 | -20.7117 | -20.9188 | -21.128 | -21.3392 | -21.5526 | -21.7682 | -21.9858 | -22.2057 | -22.4278 | -22.652 | -22.8786
Northeast | Coal | -13.8 | -13.938 | -14.0774 | -14.2182 | -14.3603 | -14.5039 | -14.649 | -14.7955 | -14.9434 | -15.0929 | -15.2438 | -15.3962 | -15.5502 | -15.7057 | -15.8627 | -16.0214 | -16.1816 | -16.3434 | -16.5068 | -16.6719 | -16.8386
Northeast | Natural Gas | -53.31 | -53.8431 | -54.3815 | -54.9253 | -55.4746 | -56.0293 | -56.5896 | -57.1555 | -57.7271 | -58.3044 | -58.8874 | -59.4763 | -60.071 | -60.6718 | -61.2785 | -61.8913 | -62.5102 | -63.1353 | -63.7666 | -64.4043 | -65.0483
Northeast | Nuclear | -68.25 | -68.9325 | -69.6218 | -70.318 | -71.0212 | -71.7314 | -72.4488 | -73.1732 | -73.905 | -74.644 | -75.3905 | -76.1444 | -76.9058 | -77.6749 | -78.4516 | -79.2361 | -80.0285 | -80.8288 | -81.6371 | -82.4534 | -83.278
Northeast | Wind | -35.535 | -35.8903 | -36.2493 | -36.6117 | -36.9779 | -37.3476 | -37.7211 | -38.0983 | -38.4793 | -38.8641 | -39.2527 | -39.6453 | -40.0417 | -40.4421 | -40.8466 | -41.255 | -41.6676 | -42.0843 | -42.5051 | -42.9302 | -43.3595
Northeast | Solar | -17.775 | -17.9528 | -18.1323 | -18.3136 | -18.4967 | -18.6817 | -18.8685 | -19.0572 | -19.2478 | -19.4403 | -19.6347 | -19.831 | -20.0293 | -20.2296 | -20.4319 | -20.6362 | -20.8426 | -21.051 | -21.2615 | -21.4741 | -21.6889
South | Coal | -49.95 | -50.4495 | -50.954 | -51.4635 | -51.9782 | -52.498 | -53.0229 | -53.5532 | -54.0887 | -54.6296 | -55.1759 | -55.7276 | -56.2849 | -56.8478 | -57.4162 | -57.9904 | -58.5703 | -59.156 | -59.7476 | -60.345 | -60.9485
South | Natural Gas | -69.3 | -69.993 | -70.6929 | -71.3999 | -72.1139 | -72.835 | -73.5633 | -74.299 | -75.042 | -75.7924 | -76.5503 | -77.3158 | -78.089 | -78.8699 | -79.6586 | -80.4551 | -81.2597 | -82.0723 | -82.893 | -83.722 | -84.5592
South | Nuclear | -46.2 | -46.662 | -47.1286 | -47.5999 | -48.0759 | -48.5567 | -49.0422 | -49.5327 | -50.028 | -50.5283 | -51.0335 | -51.5439 | -52.0593 | -52.5799 | -53.1057 | -53.6368 | -54.1731 | -54.7149 | -55.262 | -55.8146 | -56.3728
South | Wind | -46.2 | -46.662 | -47.1286 | -47.5999 | -48.0759 | -48.5567 | -49.0422 | -49.5327 | -50.028 | -50.5283 | -51.0335 | -51.5439 | -52.0593 | -52.5799 | -53.1057 | -53.6368 | -54.1731 | -54.7149 | -55.262 | -55.8146 | -56.3728
South | Solar | -71.25 | -71.9625 | -72.6821 | -73.4089 | -74.143 | -74.8845 | -75.6333 | -76.3896 | -77.1535 | -77.9251 | -78.7043 | -79.4914 | -80.2863 | -81.0891 | -81.9 | -82.719 | -83.5462 | -84.3817 | -85.2255 | -86.0778 | -86.9385
West | Coal | -8.25 | -8.3325 | -8.4158 | -8.5 | -8.585 | -8.6708 | -8.7575 | -8.8451 | -8.9336 | -9.0229 | -9.1131 | -9.2043 | -9.2963 | -9.3893 | -9.4832 | -9.578 | -9.6738 | -9.7705 | -9.8682 | -9.9669 | -10.0666
West | Natural Gas | -39.975 | -40.3747 | -40.7785 | -41.1863 | -41.5981 | -42.0141 | -42.4343 | -42.8586 | -43.2872 | -43.7201 | -44.1573 | -44.5988 | -45.0448 | -45.4953 | -45.9502 | -46.4097 | -46.8738 | -47.3426 | -47.816 | -48.2942 | -48.7771
West | Nuclear | -15.99 | -16.1499 | -16.3114 | -16.4745 | -16.6393 | -16.8057 | -16.9737 | -17.1434 | -17.3149 | -17.488 | -17.6629 | -17.8395 | -18.0179 | -18.1981 | -18.3801 | -18.5639 | -18.7495 | -18.937 | -19.1264 | -19.3177 | -19.5108
West | Wind | -39.975 | -40.3747 | -40.7785 | -41.1863 | -41.5981 | -42.0141 | -42.4343 | -42.8586 | -43.2872 | -43.7201 | -44.1573 | -44.5988 | -45.0448 | -45.4953 | -45.9502 | -46.4097 | -46.8738 | -47.3426 | -47.816 | -48.2942 | -48.7771
West | Solar | -63.96 | -64.5996 | -65.2456 | -65.8981 | -66.557 | -67.2226 | -67.8948 | -68.5738 | -69.2595 | -69.9521 | -70.6516 | -71.3581 | -72.0717 | -72.7924 | -73.5204 | -74.2556 | -74.9981 | -75.7481 | -76.5056 | -77.2706 | -78.0434
Note: Shows shortfalls or surplasses by year.

## Reserve Margin Build Requiremen
Region | Tech Type | 2025 | 2026 | 2027 | 2028 | 2029 | 2030 | 2031 | 2032 | 2033 | 2034 | 2035 | 2036 | 2037 | 2038 | 2039 | 2040 | 2041 | 2042 | 2043 | 2044 | 2045
Midwest | Coal | 40.9239 | 44.0656 | 47.2141 | 50.3695 | 53.5318 | 56.7011 | 59.1882 | 61.6825 | 64.1839 | 66.6927 | 69.2088 | 70.5508 | 71.9003 | 73.2573 | 74.6221 | 75.9945 | 77.3748 | 78.763 | 80.1592 | 81.5634 | 82.9757
Midwest | Natural Gas | 0 | 0 | 0 | 0 | 0 | 0 | 0 | 0 | 0 | 0 | 0 | 0 | 0 | 3.9922 | 13.63 | 23.2745 | 32.9258 | 42.5838 | 52.2488 | 61.9207 | 71.5996
Midwest | Nuclear | 0 | 0.49605 | 1.2397 | 1.986 | 2.7352 | 3.4872 | 4.8965 | 6.3087 | 7.7238 | 9.1418 | 10.5628 | 12.8283 | 15.0968 | 17.3683 | 19.643 | 21.9207 | 24.2016 | 26.4856 | 28.7729 | 31.0634 | 33.3572
Midwest | Wind | 51.9083 | 55.3879 | 58.8794 | 62.3828 | 65.8983 | 69.4261 | 76.1791 | 82.9446 | 89.7227 | 96.5135 | 103.3171 | 107.3797 | 111.4554 | 115.5442 | 119.6465 | 123.7622 | 127.8915 | 132.0346 | 136.1915 | 140.3625 | 144.5477
Midwest | Solar | 38.0651 | 39.6723 | 41.2861 | 42.9065 | 44.5337 | 46.1675 | 49.1394 | 52.1182 | 55.1039 | 58.0967 | 61.0966 | 62.9627 | 64.836 | 66.7166 | 68.6046 | 70.5002 | 72.4032 | 74.3139 | 76.2322 | 78.1584 | 80.0924
Northeast | Coal | 15.2342 | 16.5576 | 17.8836 | 19.2124 | 20.5439 | 21.8782 | 22.9199 | 23.9644 | 25.0118 | 26.062 | 27.1151 | 27.6648 | 28.2174 | 28.7731 | 29.3317 | 29.8934 | 30.4582 | 31.0261 | 31.5972 | 32.1714 | 32.7489
Northeast | Natural Gas | 0 | 0 | 0 | 0 | 0 | 0 | 0 | 0 | 0 | 7.7691 | 17.8049 | 26.3319 | 34.8683 | 43.4142 | 51.9697 | 60.5348 | 69.1096 | 77.6943 | 86.289 | 94.8936 | 103.5085
Northeast | Nuclear | 44.5468 | 45.6005 | 46.6608 | 47.7279 | 48.8019 | 49.8828 | 51.5062 | 53.1366 | 54.7742 | 56.4189 | 58.071 | 60.4188 | 62.7741 | 65.1368 | 67.5072 | 69.8851 | 72.2708 | 74.6643 | 77.0656 | 79.4749 | 81.8922
Northeast | Wind | 77.1118 | 78.4054 | 79.7078 | 81.0193 | 82.3398 | 83.6694 | 85.5753 | 87.4905 | 89.4152 | 91.3494 | 93.2932 | 94.7607 | 96.2381 | 97.7253 | 99.2226 | 100.73 | 102.2476 | 103.7755 | 105.3139 | 106.8627 | 108.4222
Northeast | Solar | 51.0156 | 52.4018 | 53.7952 | 55.1957 | 56.6034 | 58.0184 | 60.3916 | 62.7722 | 65.1603 | 67.556 | 69.9594 | 71.5555 | 73.1594 | 74.7712 | 76.3909 | 78.0187 | 79.6547 | 81.2988 | 82.9513 | 84.6121 | 86.2813
South | Coal | 41.5171 | 46.2261 | 50.9435 | 55.6695 | 60.404 | 65.1471 | 68.8159 | 72.4935 | 76.18 | 79.8756 | 83.5802 | 85.4373 | 87.3036 | 89.1793 | 91.0645 | 92.9592 | 94.8636 | 96.7778 | 98.7018 | 100.6358 | 102.5799
South | Natural Gas | 0 | 0 | 0 | 0 | 0 | 0 | 0 | 0 | 0 | 0 | 0 | 11.0956 | 23.9923 | 36.9006 | 49.8207 | 62.7527 | 75.6967 | 88.6529 | 101.6213 | 114.6021 | 127.5955
South | Nuclear | 33.9381 | 34.6154 | 35.2973 | 35.9839 | 36.6752 | 37.3713 | 38.3698 | 39.3732 | 40.3814 | 41.3947 | 42.413 | 43.8189 | 45.2299 | 46.6461 | 48.0675 | 49.4943 | 50.9263 | 52.3638 | 53.8067 | 55.2551 | 56.7091
South | Wind | 63.3397 | 65.8888 | 68.4484 | 71.0189 | 73.6002 | 76.1924 | 80.8747 | 85.5683 | 90.2731 | 94.9893 | 99.717 | 102.6744 | 105.6435 | 108.6245 | 111.6175 | 114.6226 | 117.6399 | 120.6696 | 123.7117 | 126.7665 | 129.834
South | Solar | 179.7438 | 183.8192 | 187.9176 | 192.0394 | 196.1848 | 200.3539 | 207.0192 | 213.7089 | 220.423 | 227.1619 | 233.9258 | 238.5959 | 243.2916 | 248.013 | 252.7605 | 257.5342 | 262.3345 | 267.1616 | 272.0158 | 276.8974 | 281.8065
West | Coal | 3.4373 | 4.6428 | 5.8497 | 7.0581 | 8.2681 | 9.4796 | 10.3973 | 11.3166 | 12.2375 | 13.16 | 14.0841 | 14.5035 | 14.9245 | 15.3472 | 15.7716 | 16.1977 | 16.6255 | 17.0551 | 17.4864 | 17.9196 | 18.3545
West | Natural Gas | 0 | 0 | 0 | 0 | 0 | 0 | 0 | 0 | 0 | 1.3061 | 9.4667 | 16.3924 | 23.3252 | 30.2652 | 37.2126 | 44.1673 | 51.1295 | 58.0992 | 65.0765 | 72.0614 | 79.0541
West | Nuclear | 8.9414 | 9.2335 | 9.5273 | 9.8227 | 10.1199 | 10.4187 | 10.8977 | 11.3785 | 11.861 | 12.3453 | 12.8314 | 13.5487 | 14.2679 | 14.9889 | 15.7118 | 16.4365 | 17.1632 | 17.8917 | 18.6222 | 19.3547 | 20.0891
West | Wind | 67.8893 | 69.439 | 70.9974 | 72.5646 | 74.1407 | 75.7259 | 78.2651 | 80.8136 | 83.3713 | 85.9384 | 88.515 | 90.2912 | 92.077 | 93.8726 | 95.678 | 97.4934 | 99.3188 | 101.1544 | 103.0002 | 104.8564 | 106.7231
West | Solar | 127.5031 | 131.4065 | 135.3285 | 139.2694 | 143.2294 | 147.2086 | 154.0596 | 160.9303 | 167.8208 | 174.7314 | 181.6621 | 186.1682 | 190.6949 | 195.2425 | 199.811 | 204.4009 | 209.0121 | 213.645 | 218.2998 | 222.9767 | 227.6759
Note: Shows shortfalls or surplasses by year.

## Sheet5
Region | Tech Type | 1-5 Years | 6-10 Years | 11-20 Years
Midwest | Coal | 236.105 | 377.6572 | 767.1611
Midwest | Natural Gas | 0 | 0 | 302.1754
Midwest | Nuclear | 6.4569 | 42.1207 | 230.7377
Midwest | Wind | 294.4566 | 518.1032 | 1258.8157
Midwest | Solar | 206.4637 | 321.7223 | 714.8201
Northeast | Coal | 89.4317 | 146.9515 | 301.8824
Northeast | Natural Gas | 0 | 25.574 | 648.614
Northeast | Nuclear | 233.3379 | 323.7897 | 711.0898
Northeast | Wind | 398.5841 | 530.793 | 1015.2987
Northeast | Solar | 269.0117 | 383.8578 | 788.6938
South | Coal | 254.7601 | 446.0923 | 939.5027
South | Natural Gas | 0 | 0 | 692.7303
South | Nuclear | 176.5099 | 239.3034 | 502.3176
South | Wind | 342.296 | 527.6147 | 1161.804
South | Solar | 939.7048 | 1302.5927 | 2600.4112
West | Coal | 29.256 | 70.6752 | 164.1855
West | Natural Gas | 0 | 10.7728 | 476.7834
West | Nuclear | 47.6448 | 69.7326 | 168.0747
West | Wind | 355.031 | 492.6294 | 984.4651
West | Solar | 676.7369 | 986.4128 | 2067.9271

## Reserve Margin and Battery Dema
Region | Tech Type | 2025 | 2026 | 2027 | 2028 | 2029 | 2030 | 2031 | 2032 | 2033 | 2034 | 2035 | 2036 | 2037 | 2038 | 2039 | 2040 | 2041 | 2042 | 2043 | 2044 | 2045
Midwest | Coal | -161.4564 | -176.8344 | -192.2421 | -207.6798 | -223.148 | -238.6469 | -250.7049 | -262.7942 | -274.9151 | -287.068 | -299.2531 | -305.5191 | -311.818 | -318.1501 | -324.5157 | -330.9153 | -337.3491 | -343.8175 | -350.3208 | -356.8594 | -363.4336
Midwest | Natural Gas | 653.4925 | 618.8396 | 584.1595 | 549.4519 | 514.7164 | 479.9529 | 419.6182 | 359.2549 | 298.8627 | 238.4413 | 177.9903 | 127.0881 | 76.1559 | 25.1932 | -25.8002 | -76.8246 | -127.8802 | -178.9676 | -230.0868 | -281.2384 | -332.4225
Midwest | Nuclear | 34.9332 | 28.4682 | 21.9814 | 15.4726 | 8.9416 | 2.3881 | -10.188 | -22.7871 | -35.4093 | -48.0549 | -60.7241 | -81.1314 | -101.5628 | -122.0185 | -142.4987 | -163.0038 | -183.5339 | -204.0893 | -224.6703 | -245.2771 | -265.9099
Midwest | Wind | -23.1376 | -25.2479 | -27.3648 | -29.4882 | -31.6184 | -33.7552 | -37.9381 | -42.1278 | -46.3244 | -50.5281 | -54.7388 | -57.2089 | -59.6861 | -62.1707 | -64.6626 | -67.162 | -69.6688 | -72.1833 | -74.7054 | -77.2353 | -79.773
Midwest | Solar | -11.1457 | -11.7205 | -12.2975 | -12.8766 | -13.458 | -14.0416 | -15.1303 | -16.2213 | -17.3145 | -18.4101 | -19.508 | -20.1772 | -20.8488 | -21.5228 | -22.1993 | -22.8782 | -23.5596 | -24.2434 | -24.9298 | -25.6188 | -26.3103
Northeast | Coal | -53.1911 | -59.0317 | -64.8829 | -70.7448 | -76.6175 | -82.5011 | -87.0565 | -91.6231 | -96.2009 | -100.7901 | -105.3907 | -107.7072 | -110.0354 | -112.3754 | -114.7274 | -117.0914 | -119.4675 | -121.8559 | -124.2567 | -126.6701 | -129.0961
Northeast | Natural Gas | 404.3323 | 372.2093 | 340.0454 | 307.8402 | 275.5933 | 243.3043 | 188.544 | 133.7408 | 78.8942 | 24.0037 | -30.931 | -77.4996 | -124.1134 | -170.7727 | -217.4781 | -264.2301 | -311.029 | -357.8753 | -404.7696 | -451.7123 | -498.7039
Northeast | Nuclear | -320.913 | -329.5749 | -338.2892 | -347.0563 | -355.8768 | -364.7512 | -378.4812 | -392.2663 | -406.1069 | -420.0036 | -433.957 | -454.1406 | -474.382 | -494.6817 | -515.0405 | -535.4587 | -555.9372 | -576.4763 | -597.0769 | -617.7394 | -638.4644
Northeast | Wind | -34.6535 | -35.2763 | -35.9033 | -36.5343 | -37.1696 | -37.809 | -38.7526 | -39.7005 | -40.6527 | -41.6093 | -42.5703 | -43.2787 | -43.9917 | -44.7092 | -45.4313 | -46.1581 | -46.8896 | -47.6258 | -48.3668 | -49.1126 | -49.8634
Northeast | Solar | -13.8935 | -14.3237 | -14.756 | -15.1903 | -15.6267 | -16.0652 | -16.8219 | -17.5807 | -18.3418 | -19.105 | -19.8705 | -20.3672 | -20.8662 | -21.3675 | -21.871 | -22.377 | -22.8852 | -23.3958 | -23.9089 | -24.4243 | -24.9422
South | Coal | -160.0439 | -184.1376 | -208.2696 | -232.4403 | -256.65 | -280.8992 | -299.5142 | -318.1695 | -336.8655 | -355.6025 | -374.381 | -383.4745 | -392.6104 | -401.789 | -411.0107 | -420.276 | -429.5854 | -438.9392 | -448.3379 | -457.7819 | -467.2718
South | Natural Gas | 793.7574 | 742.7528 | 691.695 | 640.5836 | 589.4179 | 538.1976 | 450.3686 | 362.4838 | 274.5426 | 186.5445 | 98.4888 | 24.0825 | -50.3825 | -124.9068 | -199.4909 | -274.1355 | -348.8412 | -423.6086 | -498.4383 | -573.3308 | -648.287
South | Nuclear | -244.3166 | -249.721 | -255.1609 | -260.6365 | -266.1482 | -271.6965 | -279.889 | -288.1187 | -296.3861 | -304.6914 | -313.0351 | -324.7698 | -336.5438 | -348.3572 | -360.2105 | -372.1042 | -384.0385 | -396.014 | -408.031 | -420.09 | -432.1913
South | Wind | -28.4013 | -29.7853 | -31.1746 | -32.5693 | -33.9694 | -35.375 | -37.9799 | -40.5904 | -43.2066 | -45.8284 | -48.456 | -50.0662 | -51.6822 | -53.3041 | -54.932 | -56.566 | -58.2061 | -59.8523 | -61.5048 | -63.1636 | -64.8287
South | Solar | -61.0443 | -62.5841 | -64.1322 | -65.6885 | -67.2531 | -68.8262 | -71.4165 | -74.0154 | -76.6229 | -79.2393 | -81.8645 | -83.6342 | -85.4129 | -87.2007 | -88.9978 | -90.8042 | -92.62 | -94.4453 | -96.2802 | -98.1249 | -99.9793
West | Coal | -7.1338 | -12.8678 | -18.6081 | -24.3547 | -30.1079 | -35.8675 | -40.2054 | -44.5498 | -48.901 | -53.259 | -57.6238 | -59.5468 | -61.4769 | -63.4139 | -65.3581 | -67.3095 | -69.2682 | -71.2342 | -73.2076 | -75.1885 | -77.177
West | Natural Gas | 346.6466 | 321.0604 | 295.4436 | 269.7958 | 244.1167 | 218.4061 | 174.6465 | 130.8546 | 87.0302 | 43.1729 | -0.71755 | -37.8851 | -75.0865 | -112.3221 | -149.5922 | -186.8972 | -224.2374 | -261.6132 | -299.025 | -336.473 | -373.9577
West | Nuclear | -58.1756 | -60.4933 | -62.8232 | -65.1655 | -67.5203 | -69.8878 | -73.7964 | -77.718 | -81.6526 | -85.6003 | -89.5613 | -95.5009 | -101.454 | -107.4208 | -113.4014 | -119.396 | -125.4047 | -131.4276 | -137.4649 | -143.5166 | -149.5831
West | Wind | -34.1393 | -35.007 | -35.8794 | -36.7563 | -37.6379 | -38.5243 | -39.9867 | -41.4539 | -42.9259 | -44.4029 | -45.8849 | -46.8823 | -47.8848 | -48.8924 | -49.9052 | -50.9232 | -51.9465 | -52.9752 | -54.0092 | -55.0487 | -56.0937
West | Solar | -46.7679 | -48.4271 | -50.0936 | -51.7676 | -53.4491 | -55.1382 | -58.128 | -61.1256 | -64.131 | -67.1442 | -70.1655 | -72.0863 | -74.0154 | -75.9526 | -77.8981 | -79.852 | -81.8143 | -83.7852 | -85.7646 | -87.7529 | -89.7499

## Reserve Margin and Battery Buil
Region | Tech Type | 2025 | 2026 | 2027 | 2028 | 2029 | 2030 | 2031 | 2032 | 2033 | 2034 | 2035 | 2036 | 2037 | 2038 | 2039 | 2040 | 2041 | 2042 | 2043 | 2044 | 2045
Midwest | Coal | 36.8622 | 40.3731 | 43.8909 | 47.4155 | 50.947 | 54.4856 | 57.2386 | 59.9987 | 62.766 | 65.5406 | 68.3226 | 69.7532 | 71.1913 | 72.637 | 74.0904 | 75.5514 | 77.0203 | 78.4971 | 79.9819 | 81.4747 | 82.9757
Midwest | Natural Gas | 0 | 0 | 0 | 0 | 0 | 0 | 0 | 0 | 0 | 0 | 0 | 0 | 0 | 0 | 5.557 | 16.547 | 27.5438 | 38.5473 | 49.5578 | 60.5752 | 71.5996
Midwest | Nuclear | 0 | 0 | 0 | 0 | 0 | 0 | 1.278 | 2.8585 | 4.4419 | 6.0283 | 7.6175 | 10.1776 | 12.7406 | 15.3066 | 17.8758 | 20.4481 | 23.0235 | 25.6021 | 28.1838 | 30.7689 | 33.3572
Midwest | Wind | 6.2888 | 6.8623 | 7.4377 | 8.0148 | 8.5938 | 9.1746 | 10.3115 | 11.4503 | 12.5909 | 13.7334 | 14.8779 | 15.5493 | 16.2226 | 16.8979 | 17.5752 | 18.2545 | 18.9359 | 19.6193 | 20.3048 | 20.9924 | 21.6822
Midwest | Solar | 5.0893 | 5.3518 | 5.6153 | 5.8797 | 6.1452 | 6.4117 | 6.9088 | 7.407 | 7.9062 | 8.4064 | 8.9078 | 9.2133 | 9.52 | 9.8278 | 10.1367 | 10.4467 | 10.7578 | 11.0701 | 11.3835 | 11.6981 | 12.0139
Northeast | Coal | 13.4934 | 14.9751 | 16.4594 | 17.9464 | 19.4362 | 20.9287 | 22.0844 | 23.2428 | 24.4041 | 25.5683 | 26.7353 | 27.323 | 27.9136 | 28.5072 | 29.1039 | 29.7035 | 30.3063 | 30.9122 | 31.5212 | 32.1335 | 32.7489
Northeast | Natural Gas | 0 | 0 | 0 | 0 | 0 | 0 | 0 | 0 | 0 | 0 | 6.4199 | 16.0854 | 25.7603 | 35.4447 | 45.1387 | 54.8423 | 64.5556 | 74.2788 | 84.012 | 93.7551 | 103.5085
Northeast | Nuclear | 41.1617 | 42.2727 | 43.3904 | 44.5149 | 45.6463 | 46.7846 | 48.5456 | 50.3138 | 52.089 | 53.8715 | 55.6612 | 58.25 | 60.8463 | 63.45 | 66.0613 | 68.6803 | 71.3069 | 73.9413 | 76.5837 | 79.2339 | 81.8922
Northeast | Wind | 11.3025 | 11.5057 | 11.7101 | 11.916 | 12.1232 | 12.3317 | 12.6395 | 12.9486 | 13.2592 | 13.5712 | 13.8846 | 14.1157 | 14.3482 | 14.5823 | 14.8178 | 15.0548 | 15.2934 | 15.5335 | 15.7752 | 16.0185 | 16.2633
Northeast | Solar | 7.2092 | 7.4324 | 7.6567 | 7.882 | 8.1085 | 8.336 | 8.7287 | 9.1224 | 9.5173 | 9.9134 | 10.3105 | 10.5683 | 10.8272 | 11.0873 | 11.3486 | 11.6111 | 11.8749 | 12.1398 | 12.406 | 12.6735 | 12.9422
South | Coal | 35.1343 | 40.4236 | 45.7213 | 51.0275 | 56.3422 | 61.6656 | 65.7522 | 69.8475 | 73.9519 | 78.0652 | 82.1876 | 84.1839 | 86.1895 | 88.2045 | 90.2289 | 92.2629 | 94.3066 | 96.36 | 98.4233 | 100.4966 | 102.5799
South | Natural Gas | 0 | 0 | 0 | 0 | 0 | 0 | 0 | 0 | 0 | 0 | 0 | 0 | 9.9163 | 24.5841 | 39.2637 | 53.9552 | 68.6587 | 83.3744 | 98.1023 | 112.8426 | 127.5955
South | Nuclear | 32.0575 | 32.7666 | 33.4804 | 34.1989 | 34.9221 | 35.6501 | 36.7251 | 37.8049 | 38.8897 | 39.9795 | 41.0742 | 42.614 | 44.1589 | 45.709 | 47.2643 | 48.8249 | 50.3908 | 51.9622 | 53.5389 | 55.1212 | 56.7091
South | Wind | 8.532 | 8.9478 | 9.3651 | 9.7841 | 10.2047 | 10.627 | 11.4095 | 12.1937 | 12.9796 | 13.7672 | 14.5566 | 15.0403 | 15.5258 | 16.013 | 16.5021 | 16.9929 | 17.4856 | 17.9802 | 18.4766 | 18.9749 | 19.4751
South | Solar | 25.8094 | 26.4604 | 27.1149 | 27.7729 | 28.4344 | 29.0995 | 30.1947 | 31.2935 | 32.396 | 33.5022 | 34.6121 | 35.3603 | 36.1123 | 36.8682 | 37.628 | 38.3917 | 39.1595 | 39.9312 | 40.707 | 41.4869 | 42.271
West | Coal | 1.6966 | 3.0603 | 4.4254 | 5.7921 | 7.1604 | 8.5301 | 9.5618 | 10.595 | 11.6298 | 12.6662 | 13.7043 | 14.1616 | 14.6206 | 15.0813 | 15.5437 | 16.0078 | 16.4736 | 16.9412 | 17.4105 | 17.8816 | 18.3545
West | Natural Gas | 0 | 0 | 0 | 0 | 0 | 0 | 0 | 0 | 0 | 0 | 0.15169 | 8.0089 | 15.8732 | 23.7447 | 31.6236 | 39.5098 | 47.4035 | 55.3047 | 63.2135 | 71.1299 | 79.0541
West | Nuclear | 7.813 | 8.1243 | 8.4372 | 8.7517 | 9.068 | 9.3859 | 9.9109 | 10.4376 | 10.966 | 11.4961 | 12.0281 | 12.8258 | 13.6253 | 14.4266 | 15.2298 | 16.0349 | 16.8419 | 17.6508 | 18.4616 | 19.2743 | 20.0891
West | Wind | 9.743 | 9.9906 | 10.2395 | 10.4898 | 10.7414 | 10.9944 | 11.4117 | 11.8304 | 12.2505 | 12.6721 | 13.095 | 13.3797 | 13.6657 | 13.9533 | 14.2423 | 14.5329 | 14.8249 | 15.1185 | 15.4136 | 15.7102 | 16.0085
West | Solar | 17.796 | 18.4273 | 19.0615 | 19.6985 | 20.3383 | 20.981 | 22.1187 | 23.2594 | 24.403 | 25.5496 | 26.6992 | 27.4301 | 28.1641 | 28.9013 | 29.6416 | 30.3851 | 31.1318 | 31.8817 | 32.6349 | 33.3915 | 34.1514
Note: Shows shortfalls or surplasses by year.

## Sheet6
Region | Tech Type | 1-5 Years | 6-10 Years | 11-20 Years
Midwest | Coal | 219.4887 | 368.3521 | 763.1732
Midwest | Natural Gas | 0 | 0 | 269.9277
Midwest | Nuclear | 0 | 22.2243 | 217.484
Midwest | Wind | 37.1974 | 72.1386 | 186.0339
Midwest | Solar | 28.0814 | 45.9478 | 106.0678
Northeast | Coal | 82.3105 | 142.9636 | 300.1733
Northeast | Natural Gas | 0 | 6.4199 | 597.3815
Northeast | Nuclear | 216.9861 | 307.2657 | 700.246
Northeast | Wind | 58.5574 | 78.6348 | 151.8027
Northeast | Solar | 38.2888 | 55.9283 | 117.4789
South | Coal | 228.6489 | 431.47 | 933.236
South | Natural Gas | 0 | 0 | 618.2927
South | Nuclear | 167.4255 | 230.1234 | 496.2933
South | Wind | 46.8337 | 75.5337 | 172.4663
South | Solar | 135.592 | 191.0979 | 387.9162
West | Coal | 22.1348 | 66.6873 | 162.4764
West | Natural Gas | 0 | 0.15169 | 434.8659
West | Nuclear | 42.1942 | 64.2246 | 164.4601
West | Wind | 51.2043 | 72.2542 | 146.8496
West | Solar | 95.3216 | 143.0108 | 307.7135